## Sheet1
copy the measurements (Vs) from the SD card and paste it in the first column. Overwrite the 1st column. It will compute the concentration of NO2 in ppb
V. Lankar This is based on sensitivity curves. Based on the datasheet.
The resistance of the load is 4500 ohms. We use breezometer to tune R0
according to data sheet we have 5V – load resistance – Rs – gnd and we measure the voltage across Rs (inside sensor)
RL=4500
R0=1000
Vs (0-1024) | Vs in volts | Rs | Rs/R0 | plug in exponential | ppb
41 | 0.2002 | 187.6907 | 0.18769 | 0.027418 | 27.4181
43 | 0.20996 | 197.2477 | 0.19725 | 0.028825 | 28.8254 | Rs=R0 then concentration is 0.15 ppb
43 | 0.20996 | 197.2477 | 0.19725 | 0.028825 | 28.8254
42 | 0.20508 | 192.4644 | 0.19246 | 0.028121 | 28.1209
42 | 0.20508 | 192.4644 | 0.19246 | 0.028121 | 28.1209
42 | 0.20508 | 192.4644 | 0.19246 | 0.028121 | 28.1209
41 | 0.2002 | 187.6907 | 0.18769 | 0.027418 | 27.4181
39 | 0.19043 | 178.1726 | 0.17817 | 0.026017 | 26.0171
38 | 0.18555 | 173.428 | 0.17343 | 0.025319 | 25.319
38 | 0.18555 | 173.428 | 0.17343 | 0.025319 | 25.319
38 | 0.18555 | 173.428 | 0.17343 | 0.025319 | 25.319
39 | 0.19043 | 178.1726 | 0.17817 | 0.026017 | 26.0171
54 | 0.26367 | 250.5155 | 0.25052 | 0.036678 | 36.6781
53 | 0.25879 | 245.6231 | 0.24562 | 0.035956 | 35.9563
52 | 0.25391 | 240.7407 | 0.24074 | 0.035236 | 35.2361
52 | 0.25391 | 240.7407 | 0.24074 | 0.035236 | 35.2361
42 | 0.20508 | 192.4644 | 0.19246 | 0.028121 | 28.1209
41 | 0.2002 | 187.6907 | 0.18769 | 0.027418 | 27.4181
46 | 0.22461 | 211.6564 | 0.21166 | 0.030948 | 30.948
41 | 0.2002 | 187.6907 | 0.18769 | 0.027418 | 27.4181