## sensor10_23A
12/29/29 V. Lankar - Use the data recorded in the SD file and paste them in the five first columns - overwrite the data
high concentration sensor. Measure the concentration of ozone in ppm based on Rs the concetration of the sensor, the temperature and the humidity. Then we convert to ppb
R0 can be tuned with a professional monitor or the website breezometer.com. When Rs=R0 then the concentration is 10ppm. R0 is Rs for clean air. T=20C aand humidity is 60%/
The computations are based on the datasheet/sensitivity curves. First we find the env factor and multiply Rs/Ro by the factor. Then we plug into the power function.
I have added humidity of 45% (compared to the datasheet) between 30% and 60%. We take the midpoint.
datasheets and sensitity curves can be found here: https://github.com/ostaquet/Arduino-MQ131-driver/tree/master/datasheet
add your data over columns A,B,C,D,E |  |  |  | results in columns A,Y,X,AA in ppb. |  | depends on the humidity |  |  | erase old data first.
R0 is | 385000 |  | that’s the resistance Rs when T=20C and humidity is 60% for clean air Rs/Ro=1 - this will vary with the sensor
[7 empty] | factor dependent on environment |  |  |  | multiply Rs/Ro by Env factor |  |  |  | plug in exponential |  |  | ppm | convert to `ppb
log # | hour | min | Rs | temp © | Rs/R0 |  | 85% | 60% | 45% | 30% | 85% | 60% | 45% | 30% | 85% | 60% | 45% | 30% | 85% | 60% | 45% | 30%
0 | 15 | 20 | 4027.4 | 10 | 0.010461 |  | 1.0477 | 1.2071 | 1.3142 | 1.4213 | 0.01096 | 0.012627 | 0.013748 | 0.014868 | 0.00022077 | 0.00030707 | 0.00037432 | 0.00044927 | 0.22077 | 0.30707 | 0.37432 | 0.44927
1 | 15 | 21 | 2004.69 | 10 | 0.005207 |  | 1.0477 | 1.2071 | 1.3142 | 1.4213 | 0.0054554 | 0.0062854 | 0.006843 | 0.0074007 | 4.3461e-05 | 6.0449e-05 | 7.3688e-05 | 8.8443e-05 | 0.043461 | 0.060449 | 0.073688 | 0.088443
2 | 15 | 22 | 2784.02 | 10 | 0.0072312 |  | 1.0477 | 1.2071 | 1.3142 | 1.4213 | 0.0075762 | 0.0087288 | 0.0095033 | 0.010278 | 9.3405e-05 | 0.00012992 | 0.00015837 | 0.00019008 | 0.093405 | 0.12992 | 0.15837 | 0.19008
3 | 15 | 23 | 3527.08 | 10 | 0.0091612 |  | 1.0477 | 1.2071 | 1.3142 | 1.4213 | 0.0095982 | 0.011059 | 0.01204 | 0.013021 | 0.00016208 | 0.00022544 | 0.00027481 | 0.00032983 | 0.16208 | 0.22544 | 0.27481 | 0.32983
4 | 15 | 24 | 4124.14 | 10 | 0.010712 |  | 1.0477 | 1.2071 | 1.3142 | 1.4213 | 0.011223 | 0.012931 | 0.014078 | 0.015225 | 0.00023332 | 0.00032453 | 0.0003956 | 0.00047482 | 0.23332 | 0.32453 | 0.3956 | 0.47482
5 | 15 | 25 | 4840.58 | 10 | 0.012573 |  | 1.0477 | 1.2071 | 1.3142 | 1.4213 | 0.013173 | 0.015177 | 0.016523 | 0.01787 | 0.00033886 | 0.00047132 | 0.00057454 | 0.00068959 | 0.33886 | 0.47132 | 0.57454 | 0.68959
6 | 15 | 26 | 5491.68 | 10 | 0.014264 |  | 1.0477 | 1.2071 | 1.3142 | 1.4213 | 0.014945 | 0.017218 | 0.018746 | 0.020274 | 0.00045468 | 0.00063241 | 0.00077092 | 0.00092528 | 0.45468 | 0.63241 | 0.77092 | 0.92528
7 | 15 | 27 | 6075.35 | 10 | 0.01578 |  | 1.0477 | 1.2071 | 1.3142 | 1.4213 | 0.016533 | 0.019048 | 0.020738 | 0.022428 | 0.00057531 | 0.00080019 | 0.00097545 | 0.0011708 | 0.57531 | 0.80019 | 0.97545 | 1.1708
8 | 15 | 28 | 6650.41 | 10 | 0.017274 |  | 1.0477 | 1.2071 | 1.3142 | 1.4213 | 0.018098 | 0.020851 | 0.022701 | 0.024551 | 0.00071024 | 0.00098787 | 0.0012042 | 0.0014454 | 0.71024 | 0.98787 | 1.2042 | 1.4454
9 | 15 | 29 | 7210.08 | 10 | 0.018727 |  | 1.0477 | 1.2071 | 1.3142 | 1.4213 | 0.019621 | 0.022606 | 0.024612 | 0.026617 | 0.00085735 | 0.0011925 | 0.0014536 | 0.0017447 | 0.85735 | 1.1925 | 1.4536 | 1.7447
10 | 15 | 30 | 7902.1 | 10 | 0.020525 |  | 1.0477 | 1.2071 | 1.3142 | 1.4213 | 0.021504 | 0.024776 | 0.026974 | 0.029172 | 0.0010614 | 0.0014763 | 0.0017996 | 0.00216 | 1.0614 | 1.4763 | 1.7996 | 2.16
11 | 15 | 31 | 8091.87 | 10 | 0.021018 |  | 1.0477 | 1.2071 | 1.3142 | 1.4213 | 0.02202 | 0.025371 | 0.027622 | 0.029873 | 0.0011218 | 0.0015602 | 0.0019019 | 0.0022828 | 1.1218 | 1.5602 | 1.9019 | 2.2828
12 | 15 | 32 | 8091.87 | 10 | 0.021018 |  | 1.0477 | 1.2071 | 1.3142 | 1.4213 | 0.02202 | 0.025371 | 0.027622 | 0.029873 | 0.0011218 | 0.0015602 | 0.0019019 | 0.0022828 | 1.1218 | 1.5602 | 1.9019 | 2.2828
13 | 15 | 33 | 8652.09 | 10 | 0.022473 |  | 1.0477 | 1.2071 | 1.3142 | 1.4213 | 0.023545 | 0.027127 | 0.029534 | 0.031941 | 0.0013111 | 0.0018236 | 0.0022229 | 0.0026681 | 1.3111 | 1.8236 | 2.2229 | 2.6681
14 | 15 | 34 | 9033.46 | 10 | 0.023464 |  | 1.0477 | 1.2071 | 1.3142 | 1.4213 | 0.024583 | 0.028323 | 0.030836 | 0.033349 | 0.0014497 | 0.0020163 | 0.0024579 | 0.0029501 | 1.4497 | 2.0163 | 2.4579 | 2.9501
15 | 15 | 35 | 9430.74 | 10 | 0.024495 |  | 1.0477 | 1.2071 | 1.3142 | 1.4213 | 0.025664 | 0.029568 | 0.032192 | 0.034815 | 0.0016026 | 0.002229 | 0.0027172 | 0.0032612 | 1.6026 | 2.229 | 2.7172 | 3.2612
16 | 15 | 36 | 9768.34 | 10 | 0.025372 |  | 1.0477 | 1.2071 | 1.3142 | 1.4213 | 0.026583 | 0.030627 | 0.033344 | 0.036062 | 0.0017394 | 0.0024193 | 0.0029492 | 0.0035397 | 1.7394 | 2.4193 | 2.9492 | 3.5397
17 | 15 | 37 | 10117.88 | 10 | 0.02628 |  | 1.0477 | 1.2071 | 1.3142 | 1.4213 | 0.027534 | 0.031723 | 0.034537 | 0.037352 | 0.0018879 | 0.0026258 | 0.0032009 | 0.0038418 | 1.8879 | 2.6258 | 3.2009 | 3.8418
18 | 15 | 38 | 10439.12 | 10 | 0.027115 |  | 1.0477 | 1.2071 | 1.3142 | 1.4213 | 0.028408 | 0.03273 | 0.035634 | 0.038538 | 0.0020305 | 0.0028242 | 0.0034427 | 0.004132 | 2.0305 | 2.8242 | 3.4427 | 4.132
19 | 15 | 39 | 10728.75 | 10 | 0.027867 |  | 1.0477 | 1.2071 | 1.3142 | 1.4213 | 0.029196 | 0.033638 | 0.036623 | 0.039607 | 0.0021642 | 0.0030101 | 0.0036693 | 0.0044041 | 2.1642 | 3.0101 | 3.6693 | 4.4041
20 | 15 | 40 | 11069.96 | 10 | 0.028753 |  | 1.0477 | 1.2071 | 1.3142 | 1.4213 | 0.030125 | 0.034708 | 0.037787 | 0.040867 | 0.0023279 | 0.0032378 | 0.003947 | 0.0047373 | 2.3279 | 3.2378 | 3.947 | 4.7373
21 | 15 | 41 | 11288.98 | 10 | 0.029322 |  | 1.0477 | 1.2071 | 1.3142 | 1.4213 | 0.030721 | 0.035395 | 0.038535 | 0.041675 | 0.0024366 | 0.0033891 | 0.0041313 | 0.0049585 | 2.4366 | 3.3891 | 4.1313 | 4.9585
22 | 15 | 42 | 11557.89 | 10 | 0.03002 |  | 1.0477 | 1.2071 | 1.3142 | 1.4213 | 0.031452 | 0.036238 | 0.039453 | 0.042668 | 0.002574 | 0.0035801 | 0.0043642 | 0.0052381 | 2.574 | 3.5801 | 4.3642 | 5.2381
23 | 15 | 43 | 11787.23 | 10 | 0.030616 |  | 1.0477 | 1.2071 | 1.3142 | 1.4213 | 0.032077 | 0.036957 | 0.040236 | 0.043515 | 0.0026945 | 0.0037478 | 0.0045686 | 0.0054834 | 2.6945 | 3.7478 | 4.5686 | 5.4834
24 | 15 | 44 | 12021.51 | 10 | 0.031225 |  | 1.0477 | 1.2071 | 1.3142 | 1.4213 | 0.032714 | 0.037691 | 0.041036 | 0.04438 | 0.002821 | 0.0039236 | 0.004783 | 0.0057407 | 2.821 | 3.9236 | 4.783 | 5.7407
25 | 15 | 45 | 12260.87 | 10 | 0.031846 |  | 1.0477 | 1.2071 | 1.3142 | 1.4213 | 0.033365 | 0.038442 | 0.041853 | 0.045263 | 0.0029536 | 0.0041081 | 0.0050078 | 0.0060105 | 2.9536 | 4.1081 | 5.0078 | 6.0105
26 | 15 | 46 | 12505.5 | 10 | 0.032482 |  | 1.0477 | 1.2071 | 1.3142 | 1.4213 | 0.034031 | 0.039209 | 0.042688 | 0.046166 | 0.0030927 | 0.0043015 | 0.0052436 | 0.0062936 | 3.0927 | 4.3015 | 5.2436 | 6.2936
27 | 15 | 47 | 12755.56 | 10 | 0.033131 |  | 1.0477 | 1.2071 | 1.3142 | 1.4213 | 0.034712 | 0.039993 | 0.043541 | 0.04709 | 0.0032387 | 0.0045046 | 0.0054912 | 0.0065907 | 3.2387 | 4.5046 | 5.4912 | 6.5907
28 | 15 | 48 | 12908.28 | 10 | 0.033528 |  | 1.0477 | 1.2071 | 1.3142 | 1.4213 | 0.035127 | 0.040472 | 0.044062 | 0.047653 | 0.0033297 | 0.0046313 | 0.0056456 | 0.006776 | 3.3297 | 4.6313 | 5.6456 | 6.776
29 | 15 | 49 | 13063.06 | 10 | 0.03393 |  | 1.0477 | 1.2071 | 1.3142 | 1.4213 | 0.035548 | 0.040957 | 0.044591 | 0.048225 | 0.0034235 | 0.0047617 | 0.0058045 | 0.0069668 | 3.4235 | 4.7617 | 5.8045 | 6.9668
30 | 15 | 50 | 13272.73 | 10 | 0.034475 |  | 1.0477 | 1.2071 | 1.3142 | 1.4213 | 0.036119 | 0.041614 | 0.045307 | 0.048999 | 0.0035529 | 0.0049416 | 0.0060239 | 0.0072301 | 3.5529 | 4.9416 | 6.0239 | 7.2301
31 | 15 | 51 | 13272.73 | 10 | 0.034475 |  | 1.0477 | 1.2071 | 1.3142 | 1.4213 | 0.036119 | 0.041614 | 0.045307 | 0.048999 | 0.0035529 | 0.0049416 | 0.0060239 | 0.0072301 | 3.5529 | 4.9416 | 6.0239 | 7.2301
32 | 15 | 52 | 13540.23 | 10 | 0.035169 |  | 1.0477 | 1.2071 | 1.3142 | 1.4213 | 0.036847 | 0.042453 | 0.04622 | 0.049986 | 0.0037219 | 0.0051768 | 0.0063105 | 0.0075741 | 3.7219 | 5.1768 | 6.3105 | 7.5741
33 | 15 | 53 | 13648.96 | 10 | 0.035452 |  | 1.0477 | 1.2071 | 1.3142 | 1.4213 | 0.037143 | 0.042794 | 0.046591 | 0.050388 | 0.0037919 | 0.0052741 | 0.0064292 | 0.0077166 | 3.7919 | 5.2741 | 6.4292 | 7.7166
34 | 15 | 54 | 13813.95 | 10 | 0.03588 |  | 1.0477 | 1.2071 | 1.3142 | 1.4213 | 0.037592 | 0.043311 | 0.047154 | 0.050997 | 0.0038996 | 0.0054238 | 0.0066117 | 0.0079356 | 3.8996 | 5.4238 | 6.6117 | 7.9356
35 | 15 | 55 | 13981.26 | 10 | 0.036315 |  | 1.0477 | 1.2071 | 1.3142 | 1.4213 | 0.038047 | 0.043836 | 0.047725 | 0.051614 | 0.0040105 | 0.0055781 | 0.0067998 | 0.0081614 | 4.0105 | 5.5781 | 6.7998 | 8.1614
36 | 15 | 56 | 14150.94 | 10 | 0.036756 |  | 1.0477 | 1.2071 | 1.3142 | 1.4213 | 0.038509 | 0.044368 | 0.048304 | 0.052241 | 0.0041248 | 0.0057371 | 0.0069936 | 0.008394 | 4.1248 | 5.7371 | 6.9936 | 8.394
37 | 15 | 57 | 14150.94 | 10 | 0.036756 |  | 1.0477 | 1.2071 | 1.3142 | 1.4213 | 0.038509 | 0.044368 | 0.048304 | 0.052241 | 0.0041248 | 0.0057371 | 0.0069936 | 0.008394 | 4.1248 | 5.7371 | 6.9936 | 8.394
38 | 15 | 58 | 14265.4 | 10 | 0.037053 |  | 1.0477 | 1.2071 | 1.3142 | 1.4213 | 0.03882 | 0.044727 | 0.048695 | 0.052663 | 0.0042029 | 0.0058458 | 0.0071261 | 0.008553 | 4.2029 | 5.8458 | 7.1261 | 8.553
39 | 15 | 59 | 14439.14 | 10 | 0.037504 |  | 1.0477 | 1.2071 | 1.3142 | 1.4213 | 0.039293 | 0.045271 | 0.049288 | 0.053305 | 0.0043232 | 0.006013 | 0.0073299 | 0.0087976 | 4.3232 | 6.013 | 7.3299 | 8.7976
40 | 16 | 0 | 14497.61 | 10 | 0.037656 |  | 1.0477 | 1.2071 | 1.3142 | 1.4213 | 0.039452 | 0.045455 | 0.049488 | 0.053521 | 0.004364 | 0.0060699 | 0.0073993 | 0.0088809 | 4.364 | 6.0699 | 7.3993 | 8.8809
41 | 16 | 1 | 14615.39 | 10 | 0.037962 |  | 1.0477 | 1.2071 | 1.3142 | 1.4213 | 0.039773 | 0.045824 | 0.04989 | 0.053955 | 0.0044471 | 0.0061854 | 0.0075401 | 0.0090499 | 4.4471 | 6.1854 | 7.5401 | 9.0499
42 | 16 | 2 | 14674.7 | 10 | 0.038116 |  | 1.0477 | 1.2071 | 1.3142 | 1.4213 | 0.039934 | 0.04601 | 0.050092 | 0.054174 | 0.0044892 | 0.006244 | 0.0076116 | 0.0091357 | 4.4892 | 6.244 | 7.6116 | 9.1357
43 | 16 | 3 | 14854.37 | 10 | 0.038583 |  | 1.0477 | 1.2071 | 1.3142 | 1.4213 | 0.040423 | 0.046573 | 0.050705 | 0.054838 | 0.0046183 | 0.0064236 | 0.0078304 | 0.0093984 | 4.6183 | 6.4236 | 7.8304 | 9.3984
44 | 16 | 4 | 14794.19 | 10 | 0.038426 |  | 1.0477 | 1.2071 | 1.3142 | 1.4213 | 0.040259 | 0.046385 | 0.0505 | 0.054616 | 0.0045749 | 0.0063631 | 0.0077567 | 0.0093099 | 4.5749 | 6.3631 | 7.7567 | 9.3099
45 | 16 | 5 | 14914.84 | 10 | 0.03874 |  | 1.0477 | 1.2071 | 1.3142 | 1.4213 | 0.040588 | 0.046763 | 0.050912 | 0.055061 | 0.0046623 | 0.0064847 | 0.0079049 | 0.0094877 | 4.6623 | 6.4847 | 7.9049 | 9.4877
46 | 16 | 6 | 14975.61 | 10 | 0.038898 |  | 1.0477 | 1.2071 | 1.3142 | 1.4213 | 0.040753 | 0.046953 | 0.051119 | 0.055285 | 0.0047066 | 0.0065464 | 0.0079801 | 0.009578 | 4.7066 | 6.5464 | 7.9801 | 9.578
47 | 16 | 7 | 15098.04 | 10 | 0.039216 |  | 1.0477 | 1.2071 | 1.3142 | 1.4213 | 0.041086 | 0.047337 | 0.051537 | 0.055737 | 0.0047968 | 0.0066717 | 0.0081329 | 0.0097615 | 4.7968 | 6.6717 | 8.1329 | 9.7615
48 | 16 | 8 | 15283.95 | 10 | 0.039699 |  | 1.0477 | 1.2071 | 1.3142 | 1.4213 | 0.041592 | 0.04792 | 0.052172 | 0.056424 | 0.0049355 | 0.0068647 | 0.0083682 | 0.010044 | 4.9355 | 6.8647 | 8.3682 | 10.0438
49 | 16 | 9 | 15346.53 | 10 | 0.039861 |  | 1.0477 | 1.2071 | 1.3142 | 1.4213 | 0.041762 | 0.048116 | 0.052385 | 0.056655 | 0.0049827 | 0.0069304 | 0.0084482 | 0.01014 | 4.9827 | 6.9304 | 8.4482 | 10.1398
50 | 16 | 10 | 15409.43 | 10 | 0.040024 |  | 1.0477 | 1.2071 | 1.3142 | 1.4213 | 0.041934 | 0.048314 | 0.0526 | 0.056887 | 0.0050304 | 0.0069967 | 0.0085291 | 0.010237 | 5.0304 | 6.9967 | 8.5291 | 10.2369
51 | 16 | 11 | 15409.43 | 10 | 0.040024 |  | 1.0477 | 1.2071 | 1.3142 | 1.4213 | 0.041934 | 0.048314 | 0.0526 | 0.056887 | 0.0050304 | 0.0069967 | 0.0085291 | 0.010237 | 5.0304 | 6.9967 | 8.5291 | 10.2369
52 | 16 | 12 | 15536.16 | 10 | 0.040354 |  | 1.0477 | 1.2071 | 1.3142 | 1.4213 | 0.042279 | 0.048711 | 0.053033 | 0.057355 | 0.0051273 | 0.0071315 | 0.0086934 | 0.010434 | 5.1273 | 7.1315 | 8.6934 | 10.4341
53 | 16 | 13 | 15664.16 | 10 | 0.040686 |  | 1.0477 | 1.2071 | 1.3142 | 1.4213 | 0.042627 | 0.049112 | 0.05347 | 0.057827 | 0.0052263 | 0.0072691 | 0.0088612 | 0.010636 | 5.2263 | 7.2691 | 8.8612 | 10.6355
54 | 16 | 14 | 15728.64 | 10 | 0.040854 |  | 1.0477 | 1.2071 | 1.3142 | 1.4213 | 0.042802 | 0.049314 | 0.05369 | 0.058065 | 0.0052765 | 0.0073391 | 0.0089464 | 0.010738 | 5.2765 | 7.3391 | 8.9464 | 10.7378
55 | 16 | 15 | 15858.59 | 10 | 0.041191 |  | 1.0477 | 1.2071 | 1.3142 | 1.4213 | 0.043156 | 0.049722 | 0.054133 | 0.058545 | 0.0053787 | 0.0074811 | 0.0091195 | 0.010946 | 5.3787 | 7.4811 | 9.1195 | 10.9456
56 | 16 | 16 | 15858.59 | 10 | 0.041191 |  | 1.0477 | 1.2071 | 1.3142 | 1.4213 | 0.043156 | 0.049722 | 0.054133 | 0.058545 | 0.0053787 | 0.0074811 | 0.0091195 | 0.010946 | 5.3787 | 7.4811 | 9.1195 | 10.9456
57 | 16 | 17 | 15924.05 | 10 | 0.041361 |  | 1.0477 | 1.2071 | 1.3142 | 1.4213 | 0.043334 | 0.049927 | 0.054357 | 0.058787 | 0.0054305 | 0.0075532 | 0.0092075 | 0.011051 | 5.4305 | 7.5532 | 9.2075 | 11.0511
58 | 16 | 18 | 15924.05 | 10 | 0.041361 |  | 1.0477 | 1.2071 | 1.3142 | 1.4213 | 0.043334 | 0.049927 | 0.054357 | 0.058787 | 0.0054305 | 0.0075532 | 0.0092075 | 0.011051 | 5.4305 | 7.5532 | 9.2075 | 11.0511
59 | 16 | 19 | 15989.85 | 10 | 0.041532 |  | 1.0477 | 1.2071 | 1.3142 | 1.4213 | 0.043513 | 0.050133 | 0.054581 | 0.05903 | 0.0054829 | 0.0076261 | 0.0092964 | 0.011158 | 5.4829 | 7.6261 | 9.2964 | 11.1578
60 | 16 | 20 | 16055.98 | 10 | 0.041704 |  | 1.0477 | 1.2071 | 1.3142 | 1.4213 | 0.043693 | 0.050341 | 0.054807 | 0.059274 | 0.0055359 | 0.0076998 | 0.0093862 | 0.011266 | 5.5359 | 7.6998 | 9.3862 | 11.2656
61 | 16 | 21 | 16189.26 | 10 | 0.04205 |  | 1.0477 | 1.2071 | 1.3142 | 1.4213 | 0.044056 | 0.050759 | 0.055262 | 0.059766 | 0.0056436 | 0.0078495 | 0.0095687 | 0.011485 | 5.6436 | 7.8495 | 9.5687 | 11.4847
62 | 16 | 22 | 16122.45 | 10 | 0.041876 |  | 1.0477 | 1.2071 | 1.3142 | 1.4213 | 0.043874 | 0.050549 | 0.055034 | 0.059519 | 0.0055895 | 0.0077743 | 0.009477 | 0.011375 | 5.5895 | 7.7743 | 9.477 | 11.3746
63 | 16 | 23 | 16122.45 | 10 | 0.041876 |  | 1.0477 | 1.2071 | 1.3142 | 1.4213 | 0.043874 | 0.050549 | 0.055034 | 0.059519 | 0.0055895 | 0.0077743 | 0.009477 | 0.011375 | 5.5895 | 7.7743 | 9.477 | 11.3746
64 | 16 | 24 | 16323.91 | 10 | 0.0424 |  | 1.0477 | 1.2071 | 1.3142 | 1.4213 | 0.044422 | 0.051181 | 0.055722 | 0.060263 | 0.0057535 | 0.0080025 | 0.0097551 | 0.011708 | 5.7535 | 8.0025 | 9.7551 | 11.7085
65 | 16 | 25 | 16391.75 | 10 | 0.042576 |  | 1.0477 | 1.2071 | 1.3142 | 1.4213 | 0.044607 | 0.051393 | 0.055953 | 0.060513 | 0.0058094 | 0.0080802 | 0.0098498 | 0.011822 | 5.8094 | 8.0802 | 9.8498 | 11.8221
66 | 16 | 26 | 16391.75 | 10 | 0.042576 |  | 1.0477 | 1.2071 | 1.3142 | 1.4213 | 0.044607 | 0.051393 | 0.055953 | 0.060513 | 0.0058094 | 0.0080802 | 0.0098498 | 0.011822 | 5.8094 | 8.0802 | 9.8498 | 11.8221
67 | 16 | 27 | 16391.75 | 10 | 0.042576 |  | 1.0477 | 1.2071 | 1.3142 | 1.4213 | 0.044607 | 0.051393 | 0.055953 | 0.060513 | 0.0058094 | 0.0080802 | 0.0098498 | 0.011822 | 5.8094 | 8.0802 | 9.8498 | 11.8221
68 | 16 | 28 | 16391.75 | 10 | 0.042576 |  | 1.0477 | 1.2071 | 1.3142 | 1.4213 | 0.044607 | 0.051393 | 0.055953 | 0.060513 | 0.0058094 | 0.0080802 | 0.0098498 | 0.011822 | 5.8094 | 8.0802 | 9.8498 | 11.8221
69 | 16 | 29 | 16528.5 | 10 | 0.042931 |  | 1.0477 | 1.2071 | 1.3142 | 1.4213 | 0.044979 | 0.051822 | 0.05642 | 0.061018 | 0.0059229 | 0.0082381 | 0.010042 | 0.012053 | 5.9229 | 8.2381 | 10.0423 | 12.0532
70 | 16 | 30 | 16597.4 | 10 | 0.04311 |  | 1.0477 | 1.2071 | 1.3142 | 1.4213 | 0.045166 | 0.052038 | 0.056655 | 0.061272 | 0.0059806 | 0.0083183 | 0.01014 | 0.012171 | 5.9806 | 8.3183 | 10.1401 | 12.1706
71 | 16 | 31 | 16459.95 | 10 | 0.042753 |  | 1.0477 | 1.2071 | 1.3142 | 1.4213 | 0.044792 | 0.051607 | 0.056186 | 0.060765 | 0.0058658 | 0.0081587 | 0.0099456 | 0.011937 | 5.8658 | 8.1587 | 9.9456 | 11.937
72 | 16 | 32 | 16666.67 | 10 | 0.04329 |  | 1.0477 | 1.2071 | 1.3142 | 1.4213 | 0.045355 | 0.052255 | 0.056892 | 0.061528 | 0.0060389 | 0.0083994 | 0.010239 | 0.012289 | 6.0389 | 8.3994 | 10.239 | 12.2892
73 | 16 | 33 | 16597.4 | 10 | 0.04311 |  | 1.0477 | 1.2071 | 1.3142 | 1.4213 | 0.045166 | 0.052038 | 0.056655 | 0.061272 | 0.0059806 | 0.0083183 | 0.01014 | 0.012171 | 5.9806 | 8.3183 | 10.1401 | 12.1706
74 | 16 | 34 | 16528.5 | 10 | 0.042931 |  | 1.0477 | 1.2071 | 1.3142 | 1.4213 | 0.044979 | 0.051822 | 0.05642 | 0.061018 | 0.0059229 | 0.0082381 | 0.010042 | 0.012053 | 5.9229 | 8.2381 | 10.0423 | 12.0532
75 | 16 | 35 | 16736.29 | 10 | 0.043471 |  | 1.0477 | 1.2071 | 1.3142 | 1.4213 | 0.045544 | 0.052474 | 0.057129 | 0.061785 | 0.0060978 | 0.0084814 | 0.010339 | 0.012409 | 6.0978 | 8.4814 | 10.3389 | 12.4092
76 | 16 | 36 | 16806.28 | 10 | 0.043653 |  | 1.0477 | 1.2071 | 1.3142 | 1.4213 | 0.045735 | 0.052693 | 0.057368 | 0.062044 | 0.0061574 | 0.0085643 | 0.01044 | 0.01253 | 6.1574 | 8.5643 | 10.4399 | 12.5304
77 | 16 | 37 | 16806.28 | 10 | 0.043653 |  | 1.0477 | 1.2071 | 1.3142 | 1.4213 | 0.045735 | 0.052693 | 0.057368 | 0.062044 | 0.0061574 | 0.0085643 | 0.01044 | 0.01253 | 6.1574 | 8.5643 | 10.4399 | 12.5304
78 | 16 | 38 | 16736.29 | 10 | 0.043471 |  | 1.0477 | 1.2071 | 1.3142 | 1.4213 | 0.045544 | 0.052474 | 0.057129 | 0.061785 | 0.0060978 | 0.0084814 | 0.010339 | 0.012409 | 6.0978 | 8.4814 | 10.3389 | 12.4092
79 | 16 | 39 | 16876.64 | 10 | 0.043835 |  | 1.0477 | 1.2071 | 1.3142 | 1.4213 | 0.045926 | 0.052914 | 0.057609 | 0.062303 | 0.0062176 | 0.008648 | 0.010542 | 0.012653 | 6.2176 | 8.648 | 10.542 | 12.6529
80 | 16 | 40 | 16597.4 | 10 | 0.04311 |  | 1.0477 | 1.2071 | 1.3142 | 1.4213 | 0.045166 | 0.052038 | 0.056655 | 0.061272 | 0.0059806 | 0.0083183 | 0.01014 | 0.012171 | 5.9806 | 8.3183 | 10.1401 | 12.1706
81 | 16 | 41 | 16806.28 | 10 | 0.043653 |  | 1.0477 | 1.2071 | 1.3142 | 1.4213 | 0.045735 | 0.052693 | 0.057368 | 0.062044 | 0.0061574 | 0.0085643 | 0.01044 | 0.01253 | 6.1574 | 8.5643 | 10.4399 | 12.5304
82 | 16 | 42 | 17018.47 | 10 | 0.044204 |  | 1.0477 | 1.2071 | 1.3142 | 1.4213 | 0.046312 | 0.053358 | 0.058093 | 0.062827 | 0.0063401 | 0.0088183 | 0.01075 | 0.012902 | 6.3401 | 8.8183 | 10.7496 | 12.9021
83 | 16 | 43 | 16876.64 | 10 | 0.043835 |  | 1.0477 | 1.2071 | 1.3142 | 1.4213 | 0.045926 | 0.052914 | 0.057609 | 0.062303 | 0.0062176 | 0.008648 | 0.010542 | 0.012653 | 6.2176 | 8.648 | 10.542 | 12.6529
84 | 16 | 44 | 16806.28 | 10 | 0.043653 |  | 1.0477 | 1.2071 | 1.3142 | 1.4213 | 0.045735 | 0.052693 | 0.057368 | 0.062044 | 0.0061574 | 0.0085643 | 0.01044 | 0.01253 | 6.1574 | 8.5643 | 10.4399 | 12.5304
85 | 16 | 45 | 16806.28 | 10 | 0.043653 |  | 1.0477 | 1.2071 | 1.3142 | 1.4213 | 0.045735 | 0.052693 | 0.057368 | 0.062044 | 0.0061574 | 0.0085643 | 0.01044 | 0.01253 | 6.1574 | 8.5643 | 10.4399 | 12.5304
86 | 16 | 46 | 16876.64 | 10 | 0.043835 |  | 1.0477 | 1.2071 | 1.3142 | 1.4213 | 0.045926 | 0.052914 | 0.057609 | 0.062303 | 0.0062176 | 0.008648 | 0.010542 | 0.012653 | 6.2176 | 8.648 | 10.542 | 12.6529
87 | 16 | 47 | 16947.37 | 10 | 0.044019 |  | 1.0477 | 1.2071 | 1.3142 | 1.4213 | 0.046119 | 0.053136 | 0.05785 | 0.062564 | 0.0062785 | 0.0087327 | 0.010645 | 0.012777 | 6.2785 | 8.7327 | 10.6453 | 12.7768
88 | 16 | 48 | 16947.37 | 10 | 0.044019 |  | 1.0477 | 1.2071 | 1.3142 | 1.4213 | 0.046119 | 0.053136 | 0.05785 | 0.062564 | 0.0062785 | 0.0087327 | 0.010645 | 0.012777 | 6.2785 | 8.7327 | 10.6453 | 12.7768
89 | 16 | 49 | 16806.28 | 10 | 0.043653 |  | 1.0477 | 1.2071 | 1.3142 | 1.4213 | 0.045735 | 0.052693 | 0.057368 | 0.062044 | 0.0061574 | 0.0085643 | 0.01044 | 0.01253 | 6.1574 | 8.5643 | 10.4399 | 12.5304
90 | 16 | 50 | 17018.47 | 10 | 0.044204 |  | 1.0477 | 1.2071 | 1.3142 | 1.4213 | 0.046312 | 0.053358 | 0.058093 | 0.062827 | 0.0063401 | 0.0088183 | 0.01075 | 0.012902 | 6.3401 | 8.8183 | 10.7496 | 12.9021
91 | 16 | 51 | 16947.37 | 10 | 0.044019 |  | 1.0477 | 1.2071 | 1.3142 | 1.4213 | 0.046119 | 0.053136 | 0.05785 | 0.062564 | 0.0062785 | 0.0087327 | 0.010645 | 0.012777 | 6.2785 | 8.7327 | 10.6453 | 12.7768
92 | 16 | 52 | 16947.37 | 10 | 0.044019 |  | 1.0477 | 1.2071 | 1.3142 | 1.4213 | 0.046119 | 0.053136 | 0.05785 | 0.062564 | 0.0062785 | 0.0087327 | 0.010645 | 0.012777 | 6.2785 | 8.7327 | 10.6453 | 12.7768
93 | 16 | 53 | 17018.47 | 10 | 0.044204 |  | 1.0477 | 1.2071 | 1.3142 | 1.4213 | 0.046312 | 0.053358 | 0.058093 | 0.062827 | 0.0063401 | 0.0088183 | 0.01075 | 0.012902 | 6.3401 | 8.8183 | 10.7496 | 12.9021
94 | 16 | 54 | 16947.37 | 10 | 0.044019 |  | 1.0477 | 1.2071 | 1.3142 | 1.4213 | 0.046119 | 0.053136 | 0.05785 | 0.062564 | 0.0062785 | 0.0087327 | 0.010645 | 0.012777 | 6.2785 | 8.7327 | 10.6453 | 12.7768
95 | 16 | 55 | 17018.47 | 10 | 0.044204 |  | 1.0477 | 1.2071 | 1.3142 | 1.4213 | 0.046312 | 0.053358 | 0.058093 | 0.062827 | 0.0063401 | 0.0088183 | 0.01075 | 0.012902 | 6.3401 | 8.8183 | 10.7496 | 12.9021
96 | 16 | 56 | 16947.37 | 10 | 0.044019 |  | 1.0477 | 1.2071 | 1.3142 | 1.4213 | 0.046119 | 0.053136 | 0.05785 | 0.062564 | 0.0062785 | 0.0087327 | 0.010645 | 0.012777 | 6.2785 | 8.7327 | 10.6453 | 12.7768
97 | 16 | 57 | 17089.95 | 10 | 0.044389 |  | 1.0477 | 1.2071 | 1.3142 | 1.4213 | 0.046507 | 0.053583 | 0.058337 | 0.063091 | 0.0064023 | 0.0089048 | 0.010855 | 0.013029 | 6.4023 | 8.9048 | 10.8551 | 13.0287
98 | 16 | 58 | 17161.8 | 10 | 0.044576 |  | 1.0477 | 1.2071 | 1.3142 | 1.4213 | 0.046702 | 0.053808 | 0.058582 | 0.063356 | 0.0064651 | 0.0089923 | 0.010962 | 0.013157 | 6.4651 | 8.9923 | 10.9617 | 13.1566
99 | 16 | 59 | 17379.68 | 10 | 0.045142 |  | 1.0477 | 1.2071 | 1.3142 | 1.4213 | 0.047295 | 0.054491 | 0.059326 | 0.06416 | 0.006658 | 0.0092605 | 0.011289 | 0.013549 | 6.658 | 9.2605 | 11.2887 | 13.549
100 | 17 | 0 | 17234.04 | 10 | 0.044764 |  | 1.0477 | 1.2071 | 1.3142 | 1.4213 | 0.046899 | 0.054034 | 0.058829 | 0.063623 | 0.0065287 | 0.0090807 | 0.011069 | 0.013286 | 6.5287 | 9.0807 | 11.0695 | 13.286
101 | 17 | 1 | 17306.67 | 10 | 0.044952 |  | 1.0477 | 1.2071 | 1.3142 | 1.4213 | 0.047097 | 0.054262 | 0.059076 | 0.063891 | 0.006593 | 0.0091701 | 0.011178 | 0.013417 | 6.593 | 9.1701 | 11.1785 | 13.4168
102 | 17 | 2 | 17234.04 | 10 | 0.044764 |  | 1.0477 | 1.2071 | 1.3142 | 1.4213 | 0.046899 | 0.054034 | 0.058829 | 0.063623 | 0.0065287 | 0.0090807 | 0.011069 | 0.013286 | 6.5287 | 9.0807 | 11.0695 | 13.286
103 | 17 | 3 | 17234.04 | 10 | 0.044764 |  | 1.0477 | 1.2071 | 1.3142 | 1.4213 | 0.046899 | 0.054034 | 0.058829 | 0.063623 | 0.0065287 | 0.0090807 | 0.011069 | 0.013286 | 6.5287 | 9.0807 | 11.0695 | 13.286
104 | 17 | 4 | 17161.8 | 10 | 0.044576 |  | 1.0477 | 1.2071 | 1.3142 | 1.4213 | 0.046702 | 0.053808 | 0.058582 | 0.063356 | 0.0064651 | 0.0089923 | 0.010962 | 0.013157 | 6.4651 | 8.9923 | 10.9617 | 13.1566
105 | 17 | 5 | 17161.8 | 10 | 0.044576 |  | 1.0477 | 1.2071 | 1.3142 | 1.4213 | 0.046702 | 0.053808 | 0.058582 | 0.063356 | 0.0064651 | 0.0089923 | 0.010962 | 0.013157 | 6.4651 | 8.9923 | 10.9617 | 13.1566
106 | 17 | 6 | 17379.68 | 10 | 0.045142 |  | 1.0477 | 1.2071 | 1.3142 | 1.4213 | 0.047295 | 0.054491 | 0.059326 | 0.06416 | 0.006658 | 0.0092605 | 0.011289 | 0.013549 | 6.658 | 9.2605 | 11.2887 | 13.549
107 | 17 | 7 | 17601.08 | 10 | 0.045717 |  | 1.0477 | 1.2071 | 1.3142 | 1.4213 | 0.047898 | 0.055185 | 0.060081 | 0.064978 | 0.0068573 | 0.0095377 | 0.011627 | 0.013955 | 6.8573 | 9.5377 | 11.6265 | 13.9546
108 | 17 | 8 | 17161.8 | 10 | 0.044576 |  | 1.0477 | 1.2071 | 1.3142 | 1.4213 | 0.046702 | 0.053808 | 0.058582 | 0.063356 | 0.0064651 | 0.0089923 | 0.010962 | 0.013157 | 6.4651 | 8.9923 | 10.9617 | 13.1566
109 | 17 | 9 | 17161.8 | 10 | 0.044576 |  | 1.0477 | 1.2071 | 1.3142 | 1.4213 | 0.046702 | 0.053808 | 0.058582 | 0.063356 | 0.0064651 | 0.0089923 | 0.010962 | 0.013157 | 6.4651 | 8.9923 | 10.9617 | 13.1566
110 | 17 | 10 | 17089.95 | 10 | 0.044389 |  | 1.0477 | 1.2071 | 1.3142 | 1.4213 | 0.046507 | 0.053583 | 0.058337 | 0.063091 | 0.0064023 | 0.0089048 | 0.010855 | 0.013029 | 6.4023 | 8.9048 | 10.8551 | 13.0287
111 | 17 | 11 | 17234.04 | 10 | 0.044764 |  | 1.0477 | 1.2071 | 1.3142 | 1.4213 | 0.046899 | 0.054034 | 0.058829 | 0.063623 | 0.0065287 | 0.0090807 | 0.011069 | 0.013286 | 6.5287 | 9.0807 | 11.0695 | 13.286
112 | 17 | 12 | 17234.04 | 10 | 0.044764 |  | 1.0477 | 1.2071 | 1.3142 | 1.4213 | 0.046899 | 0.054034 | 0.058829 | 0.063623 | 0.0065287 | 0.0090807 | 0.011069 | 0.013286 | 6.5287 | 9.0807 | 11.0695 | 13.286
113 | 17 | 13 | 17306.67 | 10 | 0.044952 |  | 1.0477 | 1.2071 | 1.3142 | 1.4213 | 0.047097 | 0.054262 | 0.059076 | 0.063891 | 0.006593 | 0.0091701 | 0.011178 | 0.013417 | 6.593 | 9.1701 | 11.1785 | 13.4168
114 | 17 | 14 | 17161.8 | 10 | 0.044576 |  | 1.0477 | 1.2071 | 1.3142 | 1.4213 | 0.046702 | 0.053808 | 0.058582 | 0.063356 | 0.0064651 | 0.0089923 | 0.010962 | 0.013157 | 6.4651 | 8.9923 | 10.9617 | 13.1566
115 | 17 | 15 | 17306.67 | 10 | 0.044952 |  | 1.0477 | 1.2071 | 1.3142 | 1.4213 | 0.047097 | 0.054262 | 0.059076 | 0.063891 | 0.006593 | 0.0091701 | 0.011178 | 0.013417 | 6.593 | 9.1701 | 11.1785 | 13.4168
116 | 17 | 16 | 17306.67 | 10 | 0.044952 |  | 1.0477 | 1.2071 | 1.3142 | 1.4213 | 0.047097 | 0.054262 | 0.059076 | 0.063891 | 0.006593 | 0.0091701 | 0.011178 | 0.013417 | 6.593 | 9.1701 | 11.1785 | 13.4168
117 | 17 | 17 | 17089.95 | 10 | 0.044389 |  | 1.0477 | 1.2071 | 1.3142 | 1.4213 | 0.046507 | 0.053583 | 0.058337 | 0.063091 | 0.0064023 | 0.0089048 | 0.010855 | 0.013029 | 6.4023 | 8.9048 | 10.8551 | 13.0287
118 | 17 | 18 | 17234.04 | 10 | 0.044764 |  | 1.0477 | 1.2071 | 1.3142 | 1.4213 | 0.046899 | 0.054034 | 0.058829 | 0.063623 | 0.0065287 | 0.0090807 | 0.011069 | 0.013286 | 6.5287 | 9.0807 | 11.0695 | 13.286
119 | 17 | 19 | 17089.95 | 10 | 0.044389 |  | 1.0477 | 1.2071 | 1.3142 | 1.4213 | 0.046507 | 0.053583 | 0.058337 | 0.063091 | 0.0064023 | 0.0089048 | 0.010855 | 0.013029 | 6.4023 | 8.9048 | 10.8551 | 13.0287
120 | 17 | 20 | 17089.95 | 10 | 0.044389 |  | 1.0477 | 1.2071 | 1.3142 | 1.4213 | 0.046507 | 0.053583 | 0.058337 | 0.063091 | 0.0064023 | 0.0089048 | 0.010855 | 0.013029 | 6.4023 | 8.9048 | 10.8551 | 13.0287
121 | 17 | 21 | 17089.95 | 10 | 0.044389 |  | 1.0477 | 1.2071 | 1.3142 | 1.4213 | 0.046507 | 0.053583 | 0.058337 | 0.063091 | 0.0064023 | 0.0089048 | 0.010855 | 0.013029 | 6.4023 | 8.9048 | 10.8551 | 13.0287
122 | 17 | 22 | 17089.95 | 10 | 0.044389 |  | 1.0477 | 1.2071 | 1.3142 | 1.4213 | 0.046507 | 0.053583 | 0.058337 | 0.063091 | 0.0064023 | 0.0089048 | 0.010855 | 0.013029 | 6.4023 | 8.9048 | 10.8551 | 13.0287
123 | 17 | 23 | 17018.47 | 10 | 0.044204 |  | 1.0477 | 1.2071 | 1.3142 | 1.4213 | 0.046312 | 0.053358 | 0.058093 | 0.062827 | 0.0063401 | 0.0088183 | 0.01075 | 0.012902 | 6.3401 | 8.8183 | 10.7496 | 12.9021
124 | 17 | 24 | 16947.37 | 10 | 0.044019 |  | 1.0477 | 1.2071 | 1.3142 | 1.4213 | 0.046119 | 0.053136 | 0.05785 | 0.062564 | 0.0062785 | 0.0087327 | 0.010645 | 0.012777 | 6.2785 | 8.7327 | 10.6453 | 12.7768
125 | 17 | 25 | 17018.47 | 10 | 0.044204 |  | 1.0477 | 1.2071 | 1.3142 | 1.4213 | 0.046312 | 0.053358 | 0.058093 | 0.062827 | 0.0063401 | 0.0088183 | 0.01075 | 0.012902 | 6.3401 | 8.8183 | 10.7496 | 12.9021
126 | 17 | 26 | 17018.47 | 10 | 0.044204 |  | 1.0477 | 1.2071 | 1.3142 | 1.4213 | 0.046312 | 0.053358 | 0.058093 | 0.062827 | 0.0063401 | 0.0088183 | 0.01075 | 0.012902 | 6.3401 | 8.8183 | 10.7496 | 12.9021
127 | 17 | 27 | 17234.04 | 10 | 0.044764 |  | 1.0477 | 1.2071 | 1.3142 | 1.4213 | 0.046899 | 0.054034 | 0.058829 | 0.063623 | 0.0065287 | 0.0090807 | 0.011069 | 0.013286 | 6.5287 | 9.0807 | 11.0695 | 13.286
128 | 17 | 28 | 17089.95 | 10 | 0.044389 |  | 1.0477 | 1.2071 | 1.3142 | 1.4213 | 0.046507 | 0.053583 | 0.058337 | 0.063091 | 0.0064023 | 0.0089048 | 0.010855 | 0.013029 | 6.4023 | 8.9048 | 10.8551 | 13.0287
129 | 17 | 29 | 17018.47 | 10 | 0.044204 |  | 1.0477 | 1.2071 | 1.3142 | 1.4213 | 0.046312 | 0.053358 | 0.058093 | 0.062827 | 0.0063401 | 0.0088183 | 0.01075 | 0.012902 | 6.3401 | 8.8183 | 10.7496 | 12.9021
130 | 17 | 30 | 17018.47 | 10 | 0.044204 |  | 1.0477 | 1.2071 | 1.3142 | 1.4213 | 0.046312 | 0.053358 | 0.058093 | 0.062827 | 0.0063401 | 0.0088183 | 0.01075 | 0.012902 | 6.3401 | 8.8183 | 10.7496 | 12.9021
131 | 17 | 31 | 17089.95 | 10 | 0.044389 |  | 1.0477 | 1.2071 | 1.3142 | 1.4213 | 0.046507 | 0.053583 | 0.058337 | 0.063091 | 0.0064023 | 0.0089048 | 0.010855 | 0.013029 | 6.4023 | 8.9048 | 10.8551 | 13.0287
132 | 17 | 32 | 17018.47 | 10 | 0.044204 |  | 1.0477 | 1.2071 | 1.3142 | 1.4213 | 0.046312 | 0.053358 | 0.058093 | 0.062827 | 0.0063401 | 0.0088183 | 0.01075 | 0.012902 | 6.3401 | 8.8183 | 10.7496 | 12.9021
133 | 17 | 33 | 17234.04 | 10 | 0.044764 |  | 1.0477 | 1.2071 | 1.3142 | 1.4213 | 0.046899 | 0.054034 | 0.058829 | 0.063623 | 0.0065287 | 0.0090807 | 0.011069 | 0.013286 | 6.5287 | 9.0807 | 11.0695 | 13.286
134 | 17 | 34 | 17089.95 | 10 | 0.044389 |  | 1.0477 | 1.2071 | 1.3142 | 1.4213 | 0.046507 | 0.053583 | 0.058337 | 0.063091 | 0.0064023 | 0.0089048 | 0.010855 | 0.013029 | 6.4023 | 8.9048 | 10.8551 | 13.0287
135 | 17 | 35 | 17018.47 | 10 | 0.044204 |  | 1.0477 | 1.2071 | 1.3142 | 1.4213 | 0.046312 | 0.053358 | 0.058093 | 0.062827 | 0.0063401 | 0.0088183 | 0.01075 | 0.012902 | 6.3401 | 8.8183 | 10.7496 | 12.9021
136 | 17 | 36 | 17234.04 | 10 | 0.044764 |  | 1.0477 | 1.2071 | 1.3142 | 1.4213 | 0.046899 | 0.054034 | 0.058829 | 0.063623 | 0.0065287 | 0.0090807 | 0.011069 | 0.013286 | 6.5287 | 9.0807 | 11.0695 | 13.286
137 | 17 | 37 | 17018.47 | 10 | 0.044204 |  | 1.0477 | 1.2071 | 1.3142 | 1.4213 | 0.046312 | 0.053358 | 0.058093 | 0.062827 | 0.0063401 | 0.0088183 | 0.01075 | 0.012902 | 6.3401 | 8.8183 | 10.7496 | 12.9021
138 | 17 | 38 | 17089.95 | 10 | 0.044389 |  | 1.0477 | 1.2071 | 1.3142 | 1.4213 | 0.046507 | 0.053583 | 0.058337 | 0.063091 | 0.0064023 | 0.0089048 | 0.010855 | 0.013029 | 6.4023 | 8.9048 | 10.8551 | 13.0287
139 | 17 | 39 | 17018.47 | 10 | 0.044204 |  | 1.0477 | 1.2071 | 1.3142 | 1.4213 | 0.046312 | 0.053358 | 0.058093 | 0.062827 | 0.0063401 | 0.0088183 | 0.01075 | 0.012902 | 6.3401 | 8.8183 | 10.7496 | 12.9021
140 | 17 | 40 | 17018.47 | 10 | 0.044204 |  | 1.0477 | 1.2071 | 1.3142 | 1.4213 | 0.046312 | 0.053358 | 0.058093 | 0.062827 | 0.0063401 | 0.0088183 | 0.01075 | 0.012902 | 6.3401 | 8.8183 | 10.7496 | 12.9021
141 | 17 | 41 | 17018.47 | 10 | 0.044204 |  | 1.0477 | 1.2071 | 1.3142 | 1.4213 | 0.046312 | 0.053358 | 0.058093 | 0.062827 | 0.0063401 | 0.0088183 | 0.01075 | 0.012902 | 6.3401 | 8.8183 | 10.7496 | 12.9021
142 | 17 | 42 | 17234.04 | 10 | 0.044764 |  | 1.0477 | 1.2071 | 1.3142 | 1.4213 | 0.046899 | 0.054034 | 0.058829 | 0.063623 | 0.0065287 | 0.0090807 | 0.011069 | 0.013286 | 6.5287 | 9.0807 | 11.0695 | 13.286
143 | 17 | 43 | 17161.8 | 10 | 0.044576 |  | 1.0477 | 1.2071 | 1.3142 | 1.4213 | 0.046702 | 0.053808 | 0.058582 | 0.063356 | 0.0064651 | 0.0089923 | 0.010962 | 0.013157 | 6.4651 | 8.9923 | 10.9617 | 13.1566
144 | 17 | 44 | 17161.8 | 10 | 0.044576 |  | 1.0477 | 1.2071 | 1.3142 | 1.4213 | 0.046702 | 0.053808 | 0.058582 | 0.063356 | 0.0064651 | 0.0089923 | 0.010962 | 0.013157 | 6.4651 | 8.9923 | 10.9617 | 13.1566
145 | 17 | 45 | 17161.8 | 10 | 0.044576 |  | 1.0477 | 1.2071 | 1.3142 | 1.4213 | 0.046702 | 0.053808 | 0.058582 | 0.063356 | 0.0064651 | 0.0089923 | 0.010962 | 0.013157 | 6.4651 | 8.9923 | 10.9617 | 13.1566
146 | 17 | 46 | 16947.37 | 10 | 0.044019 |  | 1.0477 | 1.2071 | 1.3142 | 1.4213 | 0.046119 | 0.053136 | 0.05785 | 0.062564 | 0.0062785 | 0.0087327 | 0.010645 | 0.012777 | 6.2785 | 8.7327 | 10.6453 | 12.7768
147 | 17 | 47 | 17018.47 | 10 | 0.044204 |  | 1.0477 | 1.2071 | 1.3142 | 1.4213 | 0.046312 | 0.053358 | 0.058093 | 0.062827 | 0.0063401 | 0.0088183 | 0.01075 | 0.012902 | 6.3401 | 8.8183 | 10.7496 | 12.9021
148 | 17 | 48 | 17089.95 | 10 | 0.044389 |  | 1.0477 | 1.2071 | 1.3142 | 1.4213 | 0.046507 | 0.053583 | 0.058337 | 0.063091 | 0.0064023 | 0.0089048 | 0.010855 | 0.013029 | 6.4023 | 8.9048 | 10.8551 | 13.0287
149 | 17 | 49 | 17089.95 | 10 | 0.044389 |  | 1.0477 | 1.2071 | 1.3142 | 1.4213 | 0.046507 | 0.053583 | 0.058337 | 0.063091 | 0.0064023 | 0.0089048 | 0.010855 | 0.013029 | 6.4023 | 8.9048 | 10.8551 | 13.0287
150 | 17 | 50 | 17018.47 | 10 | 0.044204 |  | 1.0477 | 1.2071 | 1.3142 | 1.4213 | 0.046312 | 0.053358 | 0.058093 | 0.062827 | 0.0063401 | 0.0088183 | 0.01075 | 0.012902 | 6.3401 | 8.8183 | 10.7496 | 12.9021
151 | 17 | 51 | 17018.47 | 10 | 0.044204 |  | 1.0477 | 1.2071 | 1.3142 | 1.4213 | 0.046312 | 0.053358 | 0.058093 | 0.062827 | 0.0063401 | 0.0088183 | 0.01075 | 0.012902 | 6.3401 | 8.8183 | 10.7496 | 12.9021
152 | 17 | 52 | 16876.64 | 10 | 0.043835 |  | 1.0477 | 1.2071 | 1.3142 | 1.4213 | 0.045926 | 0.052914 | 0.057609 | 0.062303 | 0.0062176 | 0.008648 | 0.010542 | 0.012653 | 6.2176 | 8.648 | 10.542 | 12.6529
153 | 17 | 53 | 16876.64 | 10 | 0.043835 |  | 1.0477 | 1.2071 | 1.3142 | 1.4213 | 0.045926 | 0.052914 | 0.057609 | 0.062303 | 0.0062176 | 0.008648 | 0.010542 | 0.012653 | 6.2176 | 8.648 | 10.542 | 12.6529
154 | 17 | 54 | 16876.64 | 10 | 0.043835 |  | 1.0477 | 1.2071 | 1.3142 | 1.4213 | 0.045926 | 0.052914 | 0.057609 | 0.062303 | 0.0062176 | 0.008648 | 0.010542 | 0.012653 | 6.2176 | 8.648 | 10.542 | 12.6529
155 | 17 | 55 | 17018.47 | 10 | 0.044204 |  | 1.0477 | 1.2071 | 1.3142 | 1.4213 | 0.046312 | 0.053358 | 0.058093 | 0.062827 | 0.0063401 | 0.0088183 | 0.01075 | 0.012902 | 6.3401 | 8.8183 | 10.7496 | 12.9021
156 | 17 | 56 | 17234.04 | 10 | 0.044764 |  | 1.0477 | 1.2071 | 1.3142 | 1.4213 | 0.046899 | 0.054034 | 0.058829 | 0.063623 | 0.0065287 | 0.0090807 | 0.011069 | 0.013286 | 6.5287 | 9.0807 | 11.0695 | 13.286
157 | 17 | 57 | 17018.47 | 10 | 0.044204 |  | 1.0477 | 1.2071 | 1.3142 | 1.4213 | 0.046312 | 0.053358 | 0.058093 | 0.062827 | 0.0063401 | 0.0088183 | 0.01075 | 0.012902 | 6.3401 | 8.8183 | 10.7496 | 12.9021
158 | 17 | 58 | 16736.29 | 10 | 0.043471 |  | 1.0477 | 1.2071 | 1.3142 | 1.4213 | 0.045544 | 0.052474 | 0.057129 | 0.061785 | 0.0060978 | 0.0084814 | 0.010339 | 0.012409 | 6.0978 | 8.4814 | 10.3389 | 12.4092
159 | 17 | 59 | 16597.4 | 10 | 0.04311 |  | 1.0477 | 1.2071 | 1.3142 | 1.4213 | 0.045166 | 0.052038 | 0.056655 | 0.061272 | 0.0059806 | 0.0083183 | 0.01014 | 0.012171 | 5.9806 | 8.3183 | 10.1401 | 12.1706
160 | 18 | 0 | 16947.37 | 10 | 0.044019 |  | 1.0477 | 1.2071 | 1.3142 | 1.4213 | 0.046119 | 0.053136 | 0.05785 | 0.062564 | 0.0062785 | 0.0087327 | 0.010645 | 0.012777 | 6.2785 | 8.7327 | 10.6453 | 12.7768
161 | 18 | 1 | 16666.67 | 10 | 0.04329 |  | 1.0477 | 1.2071 | 1.3142 | 1.4213 | 0.045355 | 0.052255 | 0.056892 | 0.061528 | 0.0060389 | 0.0083994 | 0.010239 | 0.012289 | 6.0389 | 8.3994 | 10.239 | 12.2892
162 | 18 | 2 | 16736.29 | 10 | 0.043471 |  | 1.0477 | 1.2071 | 1.3142 | 1.4213 | 0.045544 | 0.052474 | 0.057129 | 0.061785 | 0.0060978 | 0.0084814 | 0.010339 | 0.012409 | 6.0978 | 8.4814 | 10.3389 | 12.4092
163 | 18 | 3 | 16947.37 | 10 | 0.044019 |  | 1.0477 | 1.2071 | 1.3142 | 1.4213 | 0.046119 | 0.053136 | 0.05785 | 0.062564 | 0.0062785 | 0.0087327 | 0.010645 | 0.012777 | 6.2785 | 8.7327 | 10.6453 | 12.7768
164 | 18 | 4 | 17018.47 | 10 | 0.044204 |  | 1.0477 | 1.2071 | 1.3142 | 1.4213 | 0.046312 | 0.053358 | 0.058093 | 0.062827 | 0.0063401 | 0.0088183 | 0.01075 | 0.012902 | 6.3401 | 8.8183 | 10.7496 | 12.9021
165 | 18 | 5 | 17018.47 | 10 | 0.044204 |  | 1.0477 | 1.2071 | 1.3142 | 1.4213 | 0.046312 | 0.053358 | 0.058093 | 0.062827 | 0.0063401 | 0.0088183 | 0.01075 | 0.012902 | 6.3401 | 8.8183 | 10.7496 | 12.9021
166 | 18 | 6 | 17018.47 | 10 | 0.044204 |  | 1.0477 | 1.2071 | 1.3142 | 1.4213 | 0.046312 | 0.053358 | 0.058093 | 0.062827 | 0.0063401 | 0.0088183 | 0.01075 | 0.012902 | 6.3401 | 8.8183 | 10.7496 | 12.9021
167 | 18 | 7 | 17089.95 | 10 | 0.044389 |  | 1.0477 | 1.2071 | 1.3142 | 1.4213 | 0.046507 | 0.053583 | 0.058337 | 0.063091 | 0.0064023 | 0.0089048 | 0.010855 | 0.013029 | 6.4023 | 8.9048 | 10.8551 | 13.0287
168 | 18 | 8 | 17089.95 | 10 | 0.044389 |  | 1.0477 | 1.2071 | 1.3142 | 1.4213 | 0.046507 | 0.053583 | 0.058337 | 0.063091 | 0.0064023 | 0.0089048 | 0.010855 | 0.013029 | 6.4023 | 8.9048 | 10.8551 | 13.0287
169 | 18 | 9 | 17018.47 | 10 | 0.044204 |  | 1.0477 | 1.2071 | 1.3142 | 1.4213 | 0.046312 | 0.053358 | 0.058093 | 0.062827 | 0.0063401 | 0.0088183 | 0.01075 | 0.012902 | 6.3401 | 8.8183 | 10.7496 | 12.9021
170 | 18 | 10 | 17018.47 | 10 | 0.044204 |  | 1.0477 | 1.2071 | 1.3142 | 1.4213 | 0.046312 | 0.053358 | 0.058093 | 0.062827 | 0.0063401 | 0.0088183 | 0.01075 | 0.012902 | 6.3401 | 8.8183 | 10.7496 | 12.9021
171 | 18 | 11 | 17018.47 | 10 | 0.044204 |  | 1.0477 | 1.2071 | 1.3142 | 1.4213 | 0.046312 | 0.053358 | 0.058093 | 0.062827 | 0.0063401 | 0.0088183 | 0.01075 | 0.012902 | 6.3401 | 8.8183 | 10.7496 | 12.9021
172 | 18 | 12 | 17089.95 | 10 | 0.044389 |  | 1.0477 | 1.2071 | 1.3142 | 1.4213 | 0.046507 | 0.053583 | 0.058337 | 0.063091 | 0.0064023 | 0.0089048 | 0.010855 | 0.013029 | 6.4023 | 8.9048 | 10.8551 | 13.0287
173 | 18 | 13 | 16947.37 | 10 | 0.044019 |  | 1.0477 | 1.2071 | 1.3142 | 1.4213 | 0.046119 | 0.053136 | 0.05785 | 0.062564 | 0.0062785 | 0.0087327 | 0.010645 | 0.012777 | 6.2785 | 8.7327 | 10.6453 | 12.7768
174 | 18 | 14 | 17161.8 | 10 | 0.044576 |  | 1.0477 | 1.2071 | 1.3142 | 1.4213 | 0.046702 | 0.053808 | 0.058582 | 0.063356 | 0.0064651 | 0.0089923 | 0.010962 | 0.013157 | 6.4651 | 8.9923 | 10.9617 | 13.1566
175 | 18 | 15 | 16947.37 | 10 | 0.044019 |  | 1.0477 | 1.2071 | 1.3142 | 1.4213 | 0.046119 | 0.053136 | 0.05785 | 0.062564 | 0.0062785 | 0.0087327 | 0.010645 | 0.012777 | 6.2785 | 8.7327 | 10.6453 | 12.7768
176 | 18 | 16 | 16947.37 | 10 | 0.044019 |  | 1.0477 | 1.2071 | 1.3142 | 1.4213 | 0.046119 | 0.053136 | 0.05785 | 0.062564 | 0.0062785 | 0.0087327 | 0.010645 | 0.012777 | 6.2785 | 8.7327 | 10.6453 | 12.7768
177 | 18 | 17 | 16876.64 | 10 | 0.043835 |  | 1.0477 | 1.2071 | 1.3142 | 1.4213 | 0.045926 | 0.052914 | 0.057609 | 0.062303 | 0.0062176 | 0.008648 | 0.010542 | 0.012653 | 6.2176 | 8.648 | 10.542 | 12.6529
178 | 18 | 18 | 16947.37 | 10 | 0.044019 |  | 1.0477 | 1.2071 | 1.3142 | 1.4213 | 0.046119 | 0.053136 | 0.05785 | 0.062564 | 0.0062785 | 0.0087327 | 0.010645 | 0.012777 | 6.2785 | 8.7327 | 10.6453 | 12.7768
179 | 18 | 19 | 17379.68 | 10 | 0.045142 |  | 1.0477 | 1.2071 | 1.3142 | 1.4213 | 0.047295 | 0.054491 | 0.059326 | 0.06416 | 0.006658 | 0.0092605 | 0.011289 | 0.013549 | 6.658 | 9.2605 | 11.2887 | 13.549
180 | 18 | 20 | 17453.08 | 10 | 0.045333 |  | 1.0477 | 1.2071 | 1.3142 | 1.4213 | 0.047495 | 0.054721 | 0.059576 | 0.064431 | 0.0067237 | 0.0093519 | 0.0114 | 0.013683 | 6.7237 | 9.3519 | 11.4 | 13.6827
181 | 18 | 21 | 16876.64 | 10 | 0.043835 |  | 1.0477 | 1.2071 | 1.3142 | 1.4213 | 0.045926 | 0.052914 | 0.057609 | 0.062303 | 0.0062176 | 0.008648 | 0.010542 | 0.012653 | 6.2176 | 8.648 | 10.542 | 12.6529
182 | 18 | 22 | 16806.28 | 10 | 0.043653 |  | 1.0477 | 1.2071 | 1.3142 | 1.4213 | 0.045735 | 0.052693 | 0.057368 | 0.062044 | 0.0061574 | 0.0085643 | 0.01044 | 0.01253 | 6.1574 | 8.5643 | 10.4399 | 12.5304
183 | 18 | 23 | 16806.28 | 10 | 0.043653 |  | 1.0477 | 1.2071 | 1.3142 | 1.4213 | 0.045735 | 0.052693 | 0.057368 | 0.062044 | 0.0061574 | 0.0085643 | 0.01044 | 0.01253 | 6.1574 | 8.5643 | 10.4399 | 12.5304
184 | 18 | 24 | 16256.41 | 10 | 0.042224 |  | 1.0477 | 1.2071 | 1.3142 | 1.4213 | 0.044239 | 0.050969 | 0.055491 | 0.060014 | 0.0056982 | 0.0079256 | 0.0096614 | 0.011596 | 5.6982 | 7.9256 | 9.6614 | 11.596
185 | 18 | 25 | 16391.75 | 10 | 0.042576 |  | 1.0477 | 1.2071 | 1.3142 | 1.4213 | 0.044607 | 0.051393 | 0.055953 | 0.060513 | 0.0058094 | 0.0080802 | 0.0098498 | 0.011822 | 5.8094 | 8.0802 | 9.8498 | 11.8221
186 | 18 | 26 | 16391.75 | 10 | 0.042576 |  | 1.0477 | 1.2071 | 1.3142 | 1.4213 | 0.044607 | 0.051393 | 0.055953 | 0.060513 | 0.0058094 | 0.0080802 | 0.0098498 | 0.011822 | 5.8094 | 8.0802 | 9.8498 | 11.8221
187 | 18 | 27 | 16597.4 | 10 | 0.04311 |  | 1.0477 | 1.2071 | 1.3142 | 1.4213 | 0.045166 | 0.052038 | 0.056655 | 0.061272 | 0.0059806 | 0.0083183 | 0.01014 | 0.012171 | 5.9806 | 8.3183 | 10.1401 | 12.1706
188 | 18 | 28 | 16947.37 | 10 | 0.044019 |  | 1.0477 | 1.2071 | 1.3142 | 1.4213 | 0.046119 | 0.053136 | 0.05785 | 0.062564 | 0.0062785 | 0.0087327 | 0.010645 | 0.012777 | 6.2785 | 8.7327 | 10.6453 | 12.7768
189 | 18 | 29 | 16597.4 | 10 | 0.04311 |  | 1.0477 | 1.2071 | 1.3142 | 1.4213 | 0.045166 | 0.052038 | 0.056655 | 0.061272 | 0.0059806 | 0.0083183 | 0.01014 | 0.012171 | 5.9806 | 8.3183 | 10.1401 | 12.1706
190 | 18 | 30 | 16323.91 | 10 | 0.0424 |  | 1.0477 | 1.2071 | 1.3142 | 1.4213 | 0.044422 | 0.051181 | 0.055722 | 0.060263 | 0.0057535 | 0.0080025 | 0.0097551 | 0.011708 | 5.7535 | 8.0025 | 9.7551 | 11.7085
191 | 18 | 31 | 16122.45 | 10 | 0.041876 |  | 1.0477 | 1.2071 | 1.3142 | 1.4213 | 0.043874 | 0.050549 | 0.055034 | 0.059519 | 0.0055895 | 0.0077743 | 0.009477 | 0.011375 | 5.5895 | 7.7743 | 9.477 | 11.3746
192 | 18 | 32 | 16055.98 | 10 | 0.041704 |  | 1.0477 | 1.2071 | 1.3142 | 1.4213 | 0.043693 | 0.050341 | 0.054807 | 0.059274 | 0.0055359 | 0.0076998 | 0.0093862 | 0.011266 | 5.5359 | 7.6998 | 9.3862 | 11.2656
193 | 18 | 33 | 16323.91 | 10 | 0.0424 |  | 1.0477 | 1.2071 | 1.3142 | 1.4213 | 0.044422 | 0.051181 | 0.055722 | 0.060263 | 0.0057535 | 0.0080025 | 0.0097551 | 0.011708 | 5.7535 | 8.0025 | 9.7551 | 11.7085
194 | 18 | 34 | 16528.5 | 10 | 0.042931 |  | 1.0477 | 1.2071 | 1.3142 | 1.4213 | 0.044979 | 0.051822 | 0.05642 | 0.061018 | 0.0059229 | 0.0082381 | 0.010042 | 0.012053 | 5.9229 | 8.2381 | 10.0423 | 12.0532
195 | 18 | 35 | 16666.67 | 10 | 0.04329 |  | 1.0477 | 1.2071 | 1.3142 | 1.4213 | 0.045355 | 0.052255 | 0.056892 | 0.061528 | 0.0060389 | 0.0083994 | 0.010239 | 0.012289 | 6.0389 | 8.3994 | 10.239 | 12.2892
196 | 18 | 36 | 16806.28 | 10 | 0.043653 |  | 1.0477 | 1.2071 | 1.3142 | 1.4213 | 0.045735 | 0.052693 | 0.057368 | 0.062044 | 0.0061574 | 0.0085643 | 0.01044 | 0.01253 | 6.1574 | 8.5643 | 10.4399 | 12.5304
197 | 18 | 37 | 17018.47 | 10 | 0.044204 |  | 1.0477 | 1.2071 | 1.3142 | 1.4213 | 0.046312 | 0.053358 | 0.058093 | 0.062827 | 0.0063401 | 0.0088183 | 0.01075 | 0.012902 | 6.3401 | 8.8183 | 10.7496 | 12.9021
198 | 18 | 38 | 16806.28 | 10 | 0.043653 |  | 1.0477 | 1.2071 | 1.3142 | 1.4213 | 0.045735 | 0.052693 | 0.057368 | 0.062044 | 0.0061574 | 0.0085643 | 0.01044 | 0.01253 | 6.1574 | 8.5643 | 10.4399 | 12.5304
199 | 18 | 39 | 16736.29 | 10 | 0.043471 |  | 1.0477 | 1.2071 | 1.3142 | 1.4213 | 0.045544 | 0.052474 | 0.057129 | 0.061785 | 0.0060978 | 0.0084814 | 0.010339 | 0.012409 | 6.0978 | 8.4814 | 10.3389 | 12.4092
200 | 18 | 40 | 16806.28 | 10 | 0.043653 |  | 1.0477 | 1.2071 | 1.3142 | 1.4213 | 0.045735 | 0.052693 | 0.057368 | 0.062044 | 0.0061574 | 0.0085643 | 0.01044 | 0.01253 | 6.1574 | 8.5643 | 10.4399 | 12.5304
201 | 18 | 41 | 16666.67 | 10 | 0.04329 |  | 1.0477 | 1.2071 | 1.3142 | 1.4213 | 0.045355 | 0.052255 | 0.056892 | 0.061528 | 0.0060389 | 0.0083994 | 0.010239 | 0.012289 | 6.0389 | 8.3994 | 10.239 | 12.2892
202 | 18 | 42 | 16876.64 | 10 | 0.043835 |  | 1.0477 | 1.2071 | 1.3142 | 1.4213 | 0.045926 | 0.052914 | 0.057609 | 0.062303 | 0.0062176 | 0.008648 | 0.010542 | 0.012653 | 6.2176 | 8.648 | 10.542 | 12.6529
203 | 18 | 43 | 16806.28 | 10 | 0.043653 |  | 1.0477 | 1.2071 | 1.3142 | 1.4213 | 0.045735 | 0.052693 | 0.057368 | 0.062044 | 0.0061574 | 0.0085643 | 0.01044 | 0.01253 | 6.1574 | 8.5643 | 10.4399 | 12.5304
204 | 18 | 44 | 16806.28 | 10 | 0.043653 |  | 1.0477 | 1.2071 | 1.3142 | 1.4213 | 0.045735 | 0.052693 | 0.057368 | 0.062044 | 0.0061574 | 0.0085643 | 0.01044 | 0.01253 | 6.1574 | 8.5643 | 10.4399 | 12.5304
205 | 18 | 45 | 16876.64 | 10 | 0.043835 |  | 1.0477 | 1.2071 | 1.3142 | 1.4213 | 0.045926 | 0.052914 | 0.057609 | 0.062303 | 0.0062176 | 0.008648 | 0.010542 | 0.012653 | 6.2176 | 8.648 | 10.542 | 12.6529
206 | 18 | 46 | 16947.37 | 10 | 0.044019 |  | 1.0477 | 1.2071 | 1.3142 | 1.4213 | 0.046119 | 0.053136 | 0.05785 | 0.062564 | 0.0062785 | 0.0087327 | 0.010645 | 0.012777 | 6.2785 | 8.7327 | 10.6453 | 12.7768
207 | 18 | 47 | 16736.29 | 10 | 0.043471 |  | 1.0477 | 1.2071 | 1.3142 | 1.4213 | 0.045544 | 0.052474 | 0.057129 | 0.061785 | 0.0060978 | 0.0084814 | 0.010339 | 0.012409 | 6.0978 | 8.4814 | 10.3389 | 12.4092
208 | 18 | 48 | 16736.29 | 10 | 0.043471 |  | 1.0477 | 1.2071 | 1.3142 | 1.4213 | 0.045544 | 0.052474 | 0.057129 | 0.061785 | 0.0060978 | 0.0084814 | 0.010339 | 0.012409 | 6.0978 | 8.4814 | 10.3389 | 12.4092
209 | 18 | 49 | 16666.67 | 10 | 0.04329 |  | 1.0477 | 1.2071 | 1.3142 | 1.4213 | 0.045355 | 0.052255 | 0.056892 | 0.061528 | 0.0060389 | 0.0083994 | 0.010239 | 0.012289 | 6.0389 | 8.3994 | 10.239 | 12.2892
210 | 18 | 50 | 16597.4 | 10 | 0.04311 |  | 1.0477 | 1.2071 | 1.3142 | 1.4213 | 0.045166 | 0.052038 | 0.056655 | 0.061272 | 0.0059806 | 0.0083183 | 0.01014 | 0.012171 | 5.9806 | 8.3183 | 10.1401 | 12.1706
211 | 18 | 51 | 16806.28 | 10 | 0.043653 |  | 1.0477 | 1.2071 | 1.3142 | 1.4213 | 0.045735 | 0.052693 | 0.057368 | 0.062044 | 0.0061574 | 0.0085643 | 0.01044 | 0.01253 | 6.1574 | 8.5643 | 10.4399 | 12.5304
212 | 18 | 52 | 16736.29 | 10 | 0.043471 |  | 1.0477 | 1.2071 | 1.3142 | 1.4213 | 0.045544 | 0.052474 | 0.057129 | 0.061785 | 0.0060978 | 0.0084814 | 0.010339 | 0.012409 | 6.0978 | 8.4814 | 10.3389 | 12.4092
213 | 18 | 53 | 16666.67 | 10 | 0.04329 |  | 1.0477 | 1.2071 | 1.3142 | 1.4213 | 0.045355 | 0.052255 | 0.056892 | 0.061528 | 0.0060389 | 0.0083994 | 0.010239 | 0.012289 | 6.0389 | 8.3994 | 10.239 | 12.2892
214 | 18 | 54 | 16666.67 | 10 | 0.04329 |  | 1.0477 | 1.2071 | 1.3142 | 1.4213 | 0.045355 | 0.052255 | 0.056892 | 0.061528 | 0.0060389 | 0.0083994 | 0.010239 | 0.012289 | 6.0389 | 8.3994 | 10.239 | 12.2892
215 | 18 | 55 | 16528.5 | 10 | 0.042931 |  | 1.0477 | 1.2071 | 1.3142 | 1.4213 | 0.044979 | 0.051822 | 0.05642 | 0.061018 | 0.0059229 | 0.0082381 | 0.010042 | 0.012053 | 5.9229 | 8.2381 | 10.0423 | 12.0532
216 | 18 | 56 | 16528.5 | 10 | 0.042931 |  | 1.0477 | 1.2071 | 1.3142 | 1.4213 | 0.044979 | 0.051822 | 0.05642 | 0.061018 | 0.0059229 | 0.0082381 | 0.010042 | 0.012053 | 5.9229 | 8.2381 | 10.0423 | 12.0532
217 | 18 | 57 | 16597.4 | 10 | 0.04311 |  | 1.0477 | 1.2071 | 1.3142 | 1.4213 | 0.045166 | 0.052038 | 0.056655 | 0.061272 | 0.0059806 | 0.0083183 | 0.01014 | 0.012171 | 5.9806 | 8.3183 | 10.1401 | 12.1706
218 | 18 | 58 | 16666.67 | 10 | 0.04329 |  | 1.0477 | 1.2071 | 1.3142 | 1.4213 | 0.045355 | 0.052255 | 0.056892 | 0.061528 | 0.0060389 | 0.0083994 | 0.010239 | 0.012289 | 6.0389 | 8.3994 | 10.239 | 12.2892
219 | 18 | 59 | 16597.4 | 10 | 0.04311 |  | 1.0477 | 1.2071 | 1.3142 | 1.4213 | 0.045166 | 0.052038 | 0.056655 | 0.061272 | 0.0059806 | 0.0083183 | 0.01014 | 0.012171 | 5.9806 | 8.3183 | 10.1401 | 12.1706
220 | 19 | 0 | 16666.67 | 10 | 0.04329 |  | 1.0477 | 1.2071 | 1.3142 | 1.4213 | 0.045355 | 0.052255 | 0.056892 | 0.061528 | 0.0060389 | 0.0083994 | 0.010239 | 0.012289 | 6.0389 | 8.3994 | 10.239 | 12.2892
221 | 19 | 1 | 16666.67 | 10 | 0.04329 |  | 1.0477 | 1.2071 | 1.3142 | 1.4213 | 0.045355 | 0.052255 | 0.056892 | 0.061528 | 0.0060389 | 0.0083994 | 0.010239 | 0.012289 | 6.0389 | 8.3994 | 10.239 | 12.2892
222 | 19 | 2 | 16666.67 | 10 | 0.04329 |  | 1.0477 | 1.2071 | 1.3142 | 1.4213 | 0.045355 | 0.052255 | 0.056892 | 0.061528 | 0.0060389 | 0.0083994 | 0.010239 | 0.012289 | 6.0389 | 8.3994 | 10.239 | 12.2892
223 | 19 | 3 | 16736.29 | 10 | 0.043471 |  | 1.0477 | 1.2071 | 1.3142 | 1.4213 | 0.045544 | 0.052474 | 0.057129 | 0.061785 | 0.0060978 | 0.0084814 | 0.010339 | 0.012409 | 6.0978 | 8.4814 | 10.3389 | 12.4092
224 | 19 | 4 | 16666.67 | 10 | 0.04329 |  | 1.0477 | 1.2071 | 1.3142 | 1.4213 | 0.045355 | 0.052255 | 0.056892 | 0.061528 | 0.0060389 | 0.0083994 | 0.010239 | 0.012289 | 6.0389 | 8.3994 | 10.239 | 12.2892
225 | 19 | 5 | 16528.5 | 10 | 0.042931 |  | 1.0477 | 1.2071 | 1.3142 | 1.4213 | 0.044979 | 0.051822 | 0.05642 | 0.061018 | 0.0059229 | 0.0082381 | 0.010042 | 0.012053 | 5.9229 | 8.2381 | 10.0423 | 12.0532
226 | 19 | 6 | 16597.4 | 10 | 0.04311 |  | 1.0477 | 1.2071 | 1.3142 | 1.4213 | 0.045166 | 0.052038 | 0.056655 | 0.061272 | 0.0059806 | 0.0083183 | 0.01014 | 0.012171 | 5.9806 | 8.3183 | 10.1401 | 12.1706
227 | 19 | 7 | 16528.5 | 10 | 0.042931 |  | 1.0477 | 1.2071 | 1.3142 | 1.4213 | 0.044979 | 0.051822 | 0.05642 | 0.061018 | 0.0059229 | 0.0082381 | 0.010042 | 0.012053 | 5.9229 | 8.2381 | 10.0423 | 12.0532
228 | 19 | 8 | 16736.29 | 10 | 0.043471 |  | 1.0477 | 1.2071 | 1.3142 | 1.4213 | 0.045544 | 0.052474 | 0.057129 | 0.061785 | 0.0060978 | 0.0084814 | 0.010339 | 0.012409 | 6.0978 | 8.4814 | 10.3389 | 12.4092
229 | 19 | 9 | 16528.5 | 10 | 0.042931 |  | 1.0477 | 1.2071 | 1.3142 | 1.4213 | 0.044979 | 0.051822 | 0.05642 | 0.061018 | 0.0059229 | 0.0082381 | 0.010042 | 0.012053 | 5.9229 | 8.2381 | 10.0423 | 12.0532
230 | 19 | 10 | 16666.67 | 10 | 0.04329 |  | 1.0477 | 1.2071 | 1.3142 | 1.4213 | 0.045355 | 0.052255 | 0.056892 | 0.061528 | 0.0060389 | 0.0083994 | 0.010239 | 0.012289 | 6.0389 | 8.3994 | 10.239 | 12.2892
231 | 19 | 11 | 16528.5 | 10 | 0.042931 |  | 1.0477 | 1.2071 | 1.3142 | 1.4213 | 0.044979 | 0.051822 | 0.05642 | 0.061018 | 0.0059229 | 0.0082381 | 0.010042 | 0.012053 | 5.9229 | 8.2381 | 10.0423 | 12.0532
232 | 19 | 12 | 16391.75 | 10 | 0.042576 |  | 1.0477 | 1.2071 | 1.3142 | 1.4213 | 0.044607 | 0.051393 | 0.055953 | 0.060513 | 0.0058094 | 0.0080802 | 0.0098498 | 0.011822 | 5.8094 | 8.0802 | 9.8498 | 11.8221
233 | 19 | 13 | 16528.5 | 10 | 0.042931 |  | 1.0477 | 1.2071 | 1.3142 | 1.4213 | 0.044979 | 0.051822 | 0.05642 | 0.061018 | 0.0059229 | 0.0082381 | 0.010042 | 0.012053 | 5.9229 | 8.2381 | 10.0423 | 12.0532
234 | 19 | 14 | 16528.5 | 10 | 0.042931 |  | 1.0477 | 1.2071 | 1.3142 | 1.4213 | 0.044979 | 0.051822 | 0.05642 | 0.061018 | 0.0059229 | 0.0082381 | 0.010042 | 0.012053 | 5.9229 | 8.2381 | 10.0423 | 12.0532
235 | 19 | 15 | 16391.75 | 10 | 0.042576 |  | 1.0477 | 1.2071 | 1.3142 | 1.4213 | 0.044607 | 0.051393 | 0.055953 | 0.060513 | 0.0058094 | 0.0080802 | 0.0098498 | 0.011822 | 5.8094 | 8.0802 | 9.8498 | 11.8221
236 | 19 | 16 | 16528.5 | 10 | 0.042931 |  | 1.0477 | 1.2071 | 1.3142 | 1.4213 | 0.044979 | 0.051822 | 0.05642 | 0.061018 | 0.0059229 | 0.0082381 | 0.010042 | 0.012053 | 5.9229 | 8.2381 | 10.0423 | 12.0532
237 | 19 | 17 | 16666.67 | 10 | 0.04329 |  | 1.0477 | 1.2071 | 1.3142 | 1.4213 | 0.045355 | 0.052255 | 0.056892 | 0.061528 | 0.0060389 | 0.0083994 | 0.010239 | 0.012289 | 6.0389 | 8.3994 | 10.239 | 12.2892
238 | 19 | 18 | 16391.75 | 10 | 0.042576 |  | 1.0477 | 1.2071 | 1.3142 | 1.4213 | 0.044607 | 0.051393 | 0.055953 | 0.060513 | 0.0058094 | 0.0080802 | 0.0098498 | 0.011822 | 5.8094 | 8.0802 | 9.8498 | 11.8221
239 | 19 | 19 | 16391.75 | 10 | 0.042576 |  | 1.0477 | 1.2071 | 1.3142 | 1.4213 | 0.044607 | 0.051393 | 0.055953 | 0.060513 | 0.0058094 | 0.0080802 | 0.0098498 | 0.011822 | 5.8094 | 8.0802 | 9.8498 | 11.8221