## sensor10_23A
this is the datasheet to calibrate the high concentration sensor (metal one). We use it even for low concentraction because it does not differ significantly
If you are using th test code, copy Rs in the Rs column and change the temperature by hand. Ignore the time.
12/29/29 V. Lankar - Use the data recorded in the SD file and paste them in the five first columns - overwrite the data Replace the temperature by hand.
high concentration sensor. Measure the concentration of ozone in ppm based on Rs the concetration of the sensor, the temperature and the humidity. Then we convert to ppb
R0 can be tuned with a professional monitor or the website breezometer.com. When Rs=R0 then the concentration is 10ppm. R0 is Rs for clean air. T=20C aand humidity is 60%/
The computations are based on the datasheet/sensitivity curves. First we find the env factor and multiply Rs/Ro by the factor. Then we plug into the power function.
I have added humidity of 45% (compared to the datasheet) between 30% and 60%. We take the midpoint.
datasheets and sensitity curves can be found here: https://github.com/ostaquet/Arduino-MQ131-driver/tree/master/datasheet
add your data over columns A,B,C,D,E |  |  |  | results in columns A,Y,X,AA in ppb. |  |  |  | erase old data first.
R0 is | 235000 |  | that’s the resistance Rs when T=20C and humidity is 60% for clean air Rs/Ro=1 - this will vary with the sensor
[6 empty] | factor dependent on environment | [7 empty] | plug in exponential ppm
arduino | arduino | arduino | arduino | arduino |  | plug in linear equations |  |  |  | multiply Rs/Ro by Env factor |  |  |  | 8.14.X^2.2397 |  |  |  | convert to `ppb
log # | hour | min | Rs | temp © | Rs/R0 | 85% | 60% | 45% | 30% | 85% | 60% | 45% | 30% | 85% | 60% | 45% | 30% | 85% | 60% | 45% | 30%
3 | 14 | 35 | 14094.12 | 21 | 0.059975 | 0.9344 | 1.0762 | 1.1712 | 1.2662 | 0.056041 | 0.064545 | 0.070243 | 0.07594 | 0.0098857 | 0.013739 | 0.016732 | 0.020066 | 9.8857 | 13.7391 | 16.7319 | 20.0658
4 | 14 | 36 | 14380.95 | 21 | 0.061196 | 0.9344 | 1.0762 | 1.1712 | 1.2662 | 0.057181 | 0.065859 | 0.071672 | 0.077486 | 0.010361 | 0.014399 | 0.017536 | 0.02103 | 10.3607 | 14.3993 | 17.536 | 21.03
5 | 14 | 37 | 14674.7 | 21 | 0.062446 | 0.9344 | 1.0762 | 1.1712 | 1.2662 | 0.058349 | 0.067204 | 0.073136 | 0.079069 | 0.01086 | 0.015094 | 0.018382 | 0.022044 | 10.8605 | 15.0938 | 18.3818 | 22.0444
6 | 14 | 38 | 14914.84 | 21 | 0.063467 | 0.9344 | 1.0762 | 1.1712 | 1.2662 | 0.059304 | 0.068304 | 0.074333 | 0.080362 | 0.011279 | 0.015676 | 0.01909 | 0.022894 | 11.279 | 15.6755 | 19.0902 | 22.894
7 | 14 | 39 | 15346.53 | 21 | 0.065304 | 0.9344 | 1.0762 | 1.1712 | 1.2662 | 0.06102 | 0.070281 | 0.076484 | 0.082688 | 0.012054 | 0.016753 | 0.020402 | 0.024468 | 12.0543 | 16.753 | 20.4023 | 24.4675
8 | 14 | 40 | 15346.53 | 21 | 0.065304 | 0.9344 | 1.0762 | 1.1712 | 1.2662 | 0.06102 | 0.070281 | 0.076484 | 0.082688 | 0.012054 | 0.016753 | 0.020402 | 0.024468 | 12.0543 | 16.753 | 20.4023 | 24.4675
9 | 14 | 41 | 14975.61 | 21 | 0.063726 | 0.9344 | 1.0762 | 1.1712 | 1.2662 | 0.059546 | 0.068582 | 0.074636 | 0.08069 | 0.011386 | 0.015825 | 0.019272 | 0.023112 | 11.3864 | 15.8247 | 19.2719 | 23.1119
10 | 14 | 42 | 14734.3 | 21 | 0.062699 | 0.9344 | 1.0762 | 1.1712 | 1.2662 | 0.058586 | 0.067477 | 0.073433 | 0.07939 | 0.010964 | 0.015237 | 0.018556 | 0.022254 | 10.9635 | 15.237 | 18.5562 | 22.2535
11 | 14 | 43 | 14439.14 | 21 | 0.061443 | 0.9344 | 1.0762 | 1.1712 | 1.2662 | 0.057412 | 0.066125 | 0.071962 | 0.077799 | 0.010459 | 0.014535 | 0.017702 | 0.021229 | 10.4587 | 14.5354 | 17.7017 | 21.2288
12 | 14 | 44 | 14208.04 | 21 | 0.06046 | 0.9344 | 1.0762 | 1.1712 | 1.2662 | 0.056494 | 0.065067 | 0.07081 | 0.076554 | 0.010073 | 0.013999 | 0.017049 | 0.020446 | 10.0728 | 13.9992 | 17.0487 | 20.4456
13 | 14 | 45 | 14615.39 | 21 | 0.062193 | 0.9344 | 1.0762 | 1.1712 | 1.2662 | 0.058113 | 0.066932 | 0.072841 | 0.078749 | 0.010758 | 0.014952 | 0.018209 | 0.021837 | 10.7585 | 14.9521 | 18.2092 | 21.8374
14 | 14 | 46 | 14150.94 | 21 | 0.060217 | 0.9344 | 1.0762 | 1.1712 | 1.2662 | 0.056267 | 0.064805 | 0.070526 | 0.076246 | 0.0099788 | 0.013868 | 0.016889 | 0.020255 | 9.9788 | 13.8684 | 16.8895 | 20.2547
12 | 14 | 23 | 15283.95 | 17 | 0.065038 | 0.9756 | 1.1238 | 1.2232 | 1.3226 | 0.063451 | 0.07309 | 0.079555 | 0.086019 | 0.013203 | 0.018355 | 0.022361 | 0.026826 | 13.2027 | 18.3547 | 22.3614 | 26.8255
13 | 14 | 24 | 15664.16 | 17 | 0.066656 | 0.9756 | 1.1238 | 1.2232 | 1.3226 | 0.06503 | 0.074908 | 0.081534 | 0.088159 | 0.013981 | 0.019436 | 0.023679 | 0.028406 | 13.9805 | 19.436 | 23.6788 | 28.406
14 | 14 | 25 | 15858.59 | 17 | 0.067483 | 0.9756 | 1.1238 | 1.2232 | 1.3226 | 0.065837 | 0.075838 | 0.082546 | 0.089253 | 0.014388 | 0.020003 | 0.024369 | 0.029234 | 14.3882 | 20.0027 | 24.3692 | 29.2342
15 | 14 | 26 | 15159.7 | 17 | 0.064509 | 0.9756 | 1.1238 | 1.2232 | 1.3226 | 0.062935 | 0.072496 | 0.078908 | 0.08532 | 0.012954 | 0.018009 | 0.02194 | 0.02632 | 12.954 | 18.0089 | 21.9402 | 26.3202
16 | 14 | 27 | 13540.23 | 17 | 0.057618 | 0.9756 | 1.1238 | 1.2232 | 1.3226 | 0.056212 | 0.064751 | 0.070478 | 0.076206 | 0.0099563 | 0.013841 | 0.016863 | 0.020229 | 9.9563 | 13.8415 | 16.863 | 20.2294
17 | 14 | 28 | 13925.23 | 17 | 0.059256 | 0.9756 | 1.1238 | 1.2232 | 1.3226 | 0.05781 | 0.066592 | 0.072482 | 0.078372 | 0.010628 | 0.014776 | 0.018001 | 0.021595 | 10.6283 | 14.7757 | 18.0012 | 21.5949
18 | 14 | 29 | 13594.47 | 17 | 0.057849 | 0.9756 | 1.1238 | 1.2232 | 1.3226 | 0.056437 | 0.06501 | 0.070761 | 0.076511 | 0.010049 | 0.013971 | 0.017021 | 0.020419 | 10.0495 | 13.971 | 17.0208 | 20.4187
19 | 15 | 11 | 12555.07 | 13 | 0.053426 | 1.0168 | 1.1714 | 1.2752 | 1.379 | 0.054323 | 0.062583 | 0.068129 | 0.073674 | 0.0091943 | 0.012786 | 0.015582 | 0.018698 | 9.1943 | 12.7857 | 15.5821 | 18.6984