## sensor10_23A
12/29/29 V. Lankar - Use the data recorded in the SD file and paste them in the five first columns - overwrite the data
high concentration sensor. Measure the concentration of ozone in ppm based on Rs the concetration of the sensor, the temperature and the humidity. Then we convert to ppb
R0 can be tuned with a professional monitor or the website breezometer.com. When Rs=R0 then the concentration is 10ppm. R0 is Rs for clean air. T=20C aand humidity is 60%/
The computations are based on the datasheet/sensitivity curves. First we find the env factor and multiply Rs/Ro by the factor. Then we plug into the power function.
I have added humidity of 45% (compared to the datasheet) between 30% and 60%. We take the midpoint.
datasheets and sensitity curves can be found here: https://github.com/ostaquet/Arduino-MQ131-driver/tree/master/datasheet
add your data over columns A,B,C,D,E |  |  |  | results in columns A,Y,X,AA in ppb. |  | depends on the humidity |  |  | erase old data first.
R0 is | 235000 |  | that’s the resistance Rs when T=20C and humidity is 60% for clean air Rs/Ro=1 - this will vary with the sensor
[7 empty] | factor dependent on environment |  |  |  | multiply Rs/Ro by Env factor |  |  |  | plug in exponential |  |  | ppm | convert to `ppb
log # | hour | min | Rs | temp © | Rs/R0 |  | 85% | 60% | 45% | 30% | 85% | 60% | 45% | 30% | 85% | 60% | 45% | 30% | 85% | 60% | 45% | 30%
0 | 10 | 3 | 9104.48 | 15 | 0.038742 |  | 0.9962 | 1.1476 | 1.2492 | 1.3508 | 0.038595 | 0.044461 | 0.048397 | 0.052333 | 0.0041464 | 0.0057652 | 0.0070249 | 0.0084286 | 4.1464 | 5.7652 | 7.0249 | 8.4286
1 | 10 | 4 | 9357.28 | 15 | 0.039818 |  | 0.9962 | 1.1476 | 1.2492 | 1.3508 | 0.039667 | 0.045695 | 0.049741 | 0.053786 | 0.0044195 | 0.006145 | 0.0074878 | 0.008984 | 4.4195 | 6.145 | 7.4878 | 8.984
2 | 10 | 5 | 9541.98 | 15 | 0.040604 |  | 0.9962 | 1.1476 | 1.2492 | 1.3508 | 0.04045 | 0.046597 | 0.050723 | 0.054848 | 0.0046255 | 0.0064313 | 0.0078366 | 0.0094025 | 4.6255 | 6.4313 | 7.8366 | 9.4025
3 | 10 | 6 | 9730.25 | 15 | 0.041405 |  | 0.9962 | 1.1476 | 1.2492 | 1.3508 | 0.041248 | 0.047517 | 0.051724 | 0.05593 | 0.0048409 | 0.0067308 | 0.0082016 | 0.0098404 | 4.8409 | 6.7308 | 8.2016 | 9.8404
4 | 10 | 7 | 9961.01 | 15 | 0.042387 |  | 0.9962 | 1.1476 | 1.2492 | 1.3508 | 0.042226 | 0.048644 | 0.05295 | 0.057257 | 0.0051126 | 0.0071086 | 0.0086619 | 0.010393 | 5.1126 | 7.1086 | 8.6619 | 10.3927
5 | 10 | 8 | 10157.48 | 15 | 0.043223 |  | 0.9962 | 1.1476 | 1.2492 | 1.3508 | 0.043059 | 0.049603 | 0.053995 | 0.058386 | 0.0053506 | 0.0074395 | 0.0090652 | 0.010877 | 5.3506 | 7.4395 | 9.0652 | 10.8765
6 | 10 | 9 | 10480 | 15 | 0.044596 |  | 0.9962 | 1.1476 | 1.2492 | 1.3508 | 0.044426 | 0.051178 | 0.055709 | 0.06024 | 0.0057547 | 0.0080015 | 0.0097499 | 0.011698 | 5.7547 | 8.0015 | 9.7499 | 11.6981
7 | 10 | 10 | 10562.25 | 15 | 0.044946 |  | 0.9962 | 1.1476 | 1.2492 | 1.3508 | 0.044775 | 0.05158 | 0.056146 | 0.060713 | 0.0058605 | 0.0081486 | 0.0099291 | 0.011913 | 5.8605 | 8.1486 | 9.9291 | 11.9131
8 | 10 | 11 | 10686.87 | 15 | 0.045476 |  | 0.9962 | 1.1476 | 1.2492 | 1.3508 | 0.045303 | 0.052188 | 0.056809 | 0.061429 | 0.0060229 | 0.0083743 | 0.010204 | 0.012243 | 6.0229 | 8.3743 | 10.2042 | 12.2432
9 | 10 | 12 | 10728.75 | 15 | 0.045654 |  | 0.9962 | 1.1476 | 1.2492 | 1.3508 | 0.045481 | 0.052393 | 0.057031 | 0.06167 | 0.006078 | 0.008451 | 0.010298 | 0.012355 | 6.078 | 8.451 | 10.2976 | 12.3552
10 | 10 | 13 | 10813.01 | 15 | 0.046013 |  | 0.9962 | 1.1476 | 1.2492 | 1.3508 | 0.045838 | 0.052804 | 0.057479 | 0.062154 | 0.0061898 | 0.0086064 | 0.010487 | 0.012582 | 6.1898 | 8.6064 | 10.487 | 12.5825
11 | 10 | 14 | 10940.69 | 15 | 0.046556 |  | 0.9962 | 1.1476 | 1.2492 | 1.3508 | 0.046379 | 0.053428 | 0.058158 | 0.062888 | 0.0063614 | 0.008845 | 0.010778 | 0.012931 | 6.3614 | 8.845 | 10.7778 | 12.9313
12 | 10 | 15 | 10940.69 | 15 | 0.046556 |  | 0.9962 | 1.1476 | 1.2492 | 1.3508 | 0.046379 | 0.053428 | 0.058158 | 0.062888 | 0.0063614 | 0.008845 | 0.010778 | 0.012931 | 6.3614 | 8.845 | 10.7778 | 12.9313
13 | 10 | 16 | 10983.61 | 15 | 0.046739 |  | 0.9962 | 1.1476 | 1.2492 | 1.3508 | 0.046561 | 0.053637 | 0.058386 | 0.063135 | 0.0064197 | 0.0089261 | 0.010877 | 0.01305 | 6.4197 | 8.9261 | 10.8765 | 13.0498
14 | 10 | 17 | 11113.4 | 15 | 0.047291 |  | 0.9962 | 1.1476 | 1.2492 | 1.3508 | 0.047111 | 0.054271 | 0.059076 | 0.063881 | 0.0065978 | 0.0091737 | 0.011178 | 0.013412 | 6.5978 | 9.1737 | 11.1783 | 13.4119
15 | 10 | 18 | 11069.96 | 15 | 0.047106 |  | 0.9962 | 1.1476 | 1.2492 | 1.3508 | 0.046927 | 0.054059 | 0.058845 | 0.063631 | 0.0065379 | 0.0090904 | 0.011077 | 0.01329 | 6.5379 | 9.0904 | 11.0768 | 13.2901
16 | 10 | 19 | 11113.4 | 15 | 0.047291 |  | 0.9962 | 1.1476 | 1.2492 | 1.3508 | 0.047111 | 0.054271 | 0.059076 | 0.063881 | 0.0065978 | 0.0091737 | 0.011178 | 0.013412 | 6.5978 | 9.1737 | 11.1783 | 13.4119
17 | 10 | 20 | 11113.4 | 15 | 0.047291 |  | 0.9962 | 1.1476 | 1.2492 | 1.3508 | 0.047111 | 0.054271 | 0.059076 | 0.063881 | 0.0065978 | 0.0091737 | 0.011178 | 0.013412 | 6.5978 | 9.1737 | 11.1783 | 13.4119
18 | 10 | 21 | 11157.02 | 15 | 0.047477 |  | 0.9962 | 1.1476 | 1.2492 | 1.3508 | 0.047296 | 0.054484 | 0.059308 | 0.064132 | 0.0066583 | 0.0092578 | 0.011281 | 0.013535 | 6.6583 | 9.2578 | 11.2808 | 13.5348
19 | 10 | 22 | 11113.4 | 15 | 0.047291 |  | 0.9962 | 1.1476 | 1.2492 | 1.3508 | 0.047111 | 0.054271 | 0.059076 | 0.063881 | 0.0065978 | 0.0091737 | 0.011178 | 0.013412 | 6.5978 | 9.1737 | 11.1783 | 13.4119
20 | 10 | 23 | 11113.4 | 15 | 0.047291 |  | 0.9962 | 1.1476 | 1.2492 | 1.3508 | 0.047111 | 0.054271 | 0.059076 | 0.063881 | 0.0065978 | 0.0091737 | 0.011178 | 0.013412 | 6.5978 | 9.1737 | 11.1783 | 13.4119
21 | 10 | 24 | 11157.02 | 15 | 0.047477 |  | 0.9962 | 1.1476 | 1.2492 | 1.3508 | 0.047296 | 0.054484 | 0.059308 | 0.064132 | 0.0066583 | 0.0092578 | 0.011281 | 0.013535 | 6.6583 | 9.2578 | 11.2808 | 13.5348
22 | 10 | 25 | 11157.02 | 15 | 0.047477 |  | 0.9962 | 1.1476 | 1.2492 | 1.3508 | 0.047296 | 0.054484 | 0.059308 | 0.064132 | 0.0066583 | 0.0092578 | 0.011281 | 0.013535 | 6.6583 | 9.2578 | 11.2808 | 13.5348
23 | 10 | 26 | 11157.02 | 15 | 0.047477 |  | 0.9962 | 1.1476 | 1.2492 | 1.3508 | 0.047296 | 0.054484 | 0.059308 | 0.064132 | 0.0066583 | 0.0092578 | 0.011281 | 0.013535 | 6.6583 | 9.2578 | 11.2808 | 13.5348
24 | 10 | 27 | 11200.83 | 15 | 0.047663 |  | 0.9962 | 1.1476 | 1.2492 | 1.3508 | 0.047482 | 0.054698 | 0.059541 | 0.064383 | 0.0067194 | 0.0093427 | 0.011384 | 0.013659 | 6.7194 | 9.3427 | 11.3842 | 13.659
25 | 10 | 28 | 11157.02 | 15 | 0.047477 |  | 0.9962 | 1.1476 | 1.2492 | 1.3508 | 0.047296 | 0.054484 | 0.059308 | 0.064132 | 0.0066583 | 0.0092578 | 0.011281 | 0.013535 | 6.6583 | 9.2578 | 11.2808 | 13.5348
26 | 10 | 29 | 11377.87 | 15 | 0.048416 |  | 0.9962 | 1.1476 | 1.2492 | 1.3508 | 0.048232 | 0.055563 | 0.060482 | 0.065401 | 0.0069694 | 0.0096904 | 0.011808 | 0.014167 | 6.9694 | 9.6904 | 11.8079 | 14.1672
27 | 10 | 30 | 11603.37 | 15 | 0.049376 |  | 0.9962 | 1.1476 | 1.2492 | 1.3508 | 0.049188 | 0.056664 | 0.061681 | 0.066697 | 0.0072954 | 0.010144 | 0.01236 | 0.01483 | 7.2954 | 10.1437 | 12.3603 | 14.83
28 | 10 | 31 | 11512.61 | 15 | 0.04899 |  | 0.9962 | 1.1476 | 1.2492 | 1.3508 | 0.048804 | 0.056221 | 0.061198 | 0.066175 | 0.0071632 | 0.0099599 | 0.012136 | 0.014561 | 7.1632 | 9.9599 | 12.1362 | 14.5612
29 | 10 | 32 | 11200.83 | 15 | 0.047663 |  | 0.9962 | 1.1476 | 1.2492 | 1.3508 | 0.047482 | 0.054698 | 0.059541 | 0.064383 | 0.0067194 | 0.0093427 | 0.011384 | 0.013659 | 6.7194 | 9.3427 | 11.3842 | 13.659
30 | 10 | 33 | 11467.5 | 15 | 0.048798 |  | 0.9962 | 1.1476 | 1.2492 | 1.3508 | 0.048612 | 0.056 | 0.060958 | 0.065916 | 0.007098 | 0.0098692 | 0.012026 | 0.014429 | 7.098 | 9.8692 | 12.0257 | 14.4286
31 | 10 | 34 | 11333.33 | 15 | 0.048227 |  | 0.9962 | 1.1476 | 1.2492 | 1.3508 | 0.048044 | 0.055345 | 0.060245 | 0.065145 | 0.006906 | 0.0096023 | 0.0117 | 0.014038 | 6.906 | 9.6023 | 11.7004 | 14.0384
32 | 10 | 35 | 11557.89 | 15 | 0.049183 |  | 0.9962 | 1.1476 | 1.2492 | 1.3508 | 0.048996 | 0.056442 | 0.061439 | 0.066436 | 0.007229 | 0.010051 | 0.012248 | 0.014695 | 7.229 | 10.0514 | 12.2477 | 14.695
33 | 10 | 36 | 11740.98 | 15 | 0.049962 |  | 0.9962 | 1.1476 | 1.2492 | 1.3508 | 0.049772 | 0.057336 | 0.062412 | 0.067488 | 0.0074986 | 0.010426 | 0.012704 | 0.015243 | 7.4986 | 10.4262 | 12.7045 | 15.243
34 | 10 | 37 | 11833.69 | 15 | 0.050356 |  | 0.9962 | 1.1476 | 1.2492 | 1.3508 | 0.050165 | 0.057789 | 0.062905 | 0.068021 | 0.0076373 | 0.010619 | 0.012939 | 0.015525 | 7.6373 | 10.619 | 12.9394 | 15.5249
35 | 10 | 38 | 11974.25 | 15 | 0.050954 |  | 0.9962 | 1.1476 | 1.2492 | 1.3508 | 0.050761 | 0.058475 | 0.063652 | 0.068829 | 0.0078503 | 0.010915 | 0.0133 | 0.015958 | 7.8503 | 10.9152 | 13.3003 | 15.9579
36 | 10 | 39 | 11649.05 | 15 | 0.04957 |  | 0.9962 | 1.1476 | 1.2492 | 1.3508 | 0.049382 | 0.056887 | 0.061923 | 0.06696 | 0.0073625 | 0.010237 | 0.012474 | 0.014966 | 7.3625 | 10.237 | 12.4739 | 14.9664
37 | 10 | 40 | 11512.61 | 15 | 0.04899 |  | 0.9962 | 1.1476 | 1.2492 | 1.3508 | 0.048804 | 0.056221 | 0.061198 | 0.066175 | 0.0071632 | 0.0099599 | 0.012136 | 0.014561 | 7.1632 | 9.9599 | 12.1362 | 14.5612
38 | 10 | 41 | 11694.91 | 15 | 0.049766 |  | 0.9962 | 1.1476 | 1.2492 | 1.3508 | 0.049576 | 0.057111 | 0.062167 | 0.067223 | 0.0074302 | 0.010331 | 0.012589 | 0.015104 | 7.4302 | 10.3311 | 12.5886 | 15.104
39 | 10 | 42 | 11740.98 | 15 | 0.049962 |  | 0.9962 | 1.1476 | 1.2492 | 1.3508 | 0.049772 | 0.057336 | 0.062412 | 0.067488 | 0.0074986 | 0.010426 | 0.012704 | 0.015243 | 7.4986 | 10.4262 | 12.7045 | 15.243
40 | 10 | 43 | 11603.37 | 15 | 0.049376 |  | 0.9962 | 1.1476 | 1.2492 | 1.3508 | 0.049188 | 0.056664 | 0.061681 | 0.066697 | 0.0072954 | 0.010144 | 0.01236 | 0.01483 | 7.2954 | 10.1437 | 12.3603 | 14.83
41 | 10 | 44 | 11694.91 | 15 | 0.049766 |  | 0.9962 | 1.1476 | 1.2492 | 1.3508 | 0.049576 | 0.057111 | 0.062167 | 0.067223 | 0.0074302 | 0.010331 | 0.012589 | 0.015104 | 7.4302 | 10.3311 | 12.5886 | 15.104
42 | 10 | 45 | 11603.37 | 15 | 0.049376 |  | 0.9962 | 1.1476 | 1.2492 | 1.3508 | 0.049188 | 0.056664 | 0.061681 | 0.066697 | 0.0072954 | 0.010144 | 0.01236 | 0.01483 | 7.2954 | 10.1437 | 12.3603 | 14.83
43 | 10 | 46 | 11694.91 | 15 | 0.049766 |  | 0.9962 | 1.1476 | 1.2492 | 1.3508 | 0.049576 | 0.057111 | 0.062167 | 0.067223 | 0.0074302 | 0.010331 | 0.012589 | 0.015104 | 7.4302 | 10.3311 | 12.5886 | 15.104
44 | 10 | 47 | 11603.37 | 15 | 0.049376 |  | 0.9962 | 1.1476 | 1.2492 | 1.3508 | 0.049188 | 0.056664 | 0.061681 | 0.066697 | 0.0072954 | 0.010144 | 0.01236 | 0.01483 | 7.2954 | 10.1437 | 12.3603 | 14.83
45 | 10 | 48 | 11649.05 | 15 | 0.04957 |  | 0.9962 | 1.1476 | 1.2492 | 1.3508 | 0.049382 | 0.056887 | 0.061923 | 0.06696 | 0.0073625 | 0.010237 | 0.012474 | 0.014966 | 7.3625 | 10.237 | 12.4739 | 14.9664
46 | 10 | 49 | 11649.05 | 15 | 0.04957 |  | 0.9962 | 1.1476 | 1.2492 | 1.3508 | 0.049382 | 0.056887 | 0.061923 | 0.06696 | 0.0073625 | 0.010237 | 0.012474 | 0.014966 | 7.3625 | 10.237 | 12.4739 | 14.9664
47 | 10 | 50 | 11467.5 | 15 | 0.048798 |  | 0.9962 | 1.1476 | 1.2492 | 1.3508 | 0.048612 | 0.056 | 0.060958 | 0.065916 | 0.007098 | 0.0098692 | 0.012026 | 0.014429 | 7.098 | 9.8692 | 12.0257 | 14.4286
48 | 10 | 51 | 11512.61 | 15 | 0.04899 |  | 0.9962 | 1.1476 | 1.2492 | 1.3508 | 0.048804 | 0.056221 | 0.061198 | 0.066175 | 0.0071632 | 0.0099599 | 0.012136 | 0.014561 | 7.1632 | 9.9599 | 12.1362 | 14.5612
49 | 10 | 52 | 11377.87 | 15 | 0.048416 |  | 0.9962 | 1.1476 | 1.2492 | 1.3508 | 0.048232 | 0.055563 | 0.060482 | 0.065401 | 0.0069694 | 0.0096904 | 0.011808 | 0.014167 | 6.9694 | 9.6904 | 11.8079 | 14.1672
50 | 10 | 53 | 11333.33 | 15 | 0.048227 |  | 0.9962 | 1.1476 | 1.2492 | 1.3508 | 0.048044 | 0.055345 | 0.060245 | 0.065145 | 0.006906 | 0.0096023 | 0.0117 | 0.014038 | 6.906 | 9.6023 | 11.7004 | 14.0384
51 | 10 | 54 | 11288.98 | 15 | 0.048038 |  | 0.9962 | 1.1476 | 1.2492 | 1.3508 | 0.047856 | 0.055129 | 0.060009 | 0.06489 | 0.0068432 | 0.0095149 | 0.011594 | 0.013911 | 6.8432 | 9.5149 | 11.5941 | 13.9107
52 | 10 | 55 | 11244.81 | 15 | 0.04785 |  | 0.9962 | 1.1476 | 1.2492 | 1.3508 | 0.047668 | 0.054913 | 0.059775 | 0.064636 | 0.006781 | 0.0094284 | 0.011489 | 0.013784 | 6.781 | 9.4284 | 11.4886 | 13.7843
53 | 10 | 56 | 11200.83 | 15 | 0.047663 |  | 0.9962 | 1.1476 | 1.2492 | 1.3508 | 0.047482 | 0.054698 | 0.059541 | 0.064383 | 0.0067194 | 0.0093427 | 0.011384 | 0.013659 | 6.7194 | 9.3427 | 11.3842 | 13.659
54 | 10 | 57 | 11200.83 | 15 | 0.047663 |  | 0.9962 | 1.1476 | 1.2492 | 1.3508 | 0.047482 | 0.054698 | 0.059541 | 0.064383 | 0.0067194 | 0.0093427 | 0.011384 | 0.013659 | 6.7194 | 9.3427 | 11.3842 | 13.659
55 | 10 | 58 | 11333.33 | 15 | 0.048227 |  | 0.9962 | 1.1476 | 1.2492 | 1.3508 | 0.048044 | 0.055345 | 0.060245 | 0.065145 | 0.006906 | 0.0096023 | 0.0117 | 0.014038 | 6.906 | 9.6023 | 11.7004 | 14.0384
56 | 10 | 59 | 11200.83 | 15 | 0.047663 |  | 0.9962 | 1.1476 | 1.2492 | 1.3508 | 0.047482 | 0.054698 | 0.059541 | 0.064383 | 0.0067194 | 0.0093427 | 0.011384 | 0.013659 | 6.7194 | 9.3427 | 11.3842 | 13.659
57 | 11 | 0 | 11113.4 | 15 | 0.047291 |  | 0.9962 | 1.1476 | 1.2492 | 1.3508 | 0.047111 | 0.054271 | 0.059076 | 0.063881 | 0.0065978 | 0.0091737 | 0.011178 | 0.013412 | 6.5978 | 9.1737 | 11.1783 | 13.4119
58 | 11 | 1 | 11113.4 | 15 | 0.047291 |  | 0.9962 | 1.1476 | 1.2492 | 1.3508 | 0.047111 | 0.054271 | 0.059076 | 0.063881 | 0.0065978 | 0.0091737 | 0.011178 | 0.013412 | 6.5978 | 9.1737 | 11.1783 | 13.4119
59 | 11 | 2 | 11157.02 | 15 | 0.047477 |  | 0.9962 | 1.1476 | 1.2492 | 1.3508 | 0.047296 | 0.054484 | 0.059308 | 0.064132 | 0.0066583 | 0.0092578 | 0.011281 | 0.013535 | 6.6583 | 9.2578 | 11.2808 | 13.5348
60 | 11 | 3 | 11244.81 | 15 | 0.04785 |  | 0.9962 | 1.1476 | 1.2492 | 1.3508 | 0.047668 | 0.054913 | 0.059775 | 0.064636 | 0.006781 | 0.0094284 | 0.011489 | 0.013784 | 6.781 | 9.4284 | 11.4886 | 13.7843
61 | 11 | 4 | 11333.33 | 15 | 0.048227 |  | 0.9962 | 1.1476 | 1.2492 | 1.3508 | 0.048044 | 0.055345 | 0.060245 | 0.065145 | 0.006906 | 0.0096023 | 0.0117 | 0.014038 | 6.906 | 9.6023 | 11.7004 | 14.0384
62 | 11 | 5 | 11422.59 | 15 | 0.048607 |  | 0.9962 | 1.1476 | 1.2492 | 1.3508 | 0.048422 | 0.055781 | 0.06072 | 0.065658 | 0.0070334 | 0.0097794 | 0.011916 | 0.014297 | 7.0334 | 9.7794 | 11.9163 | 14.2973
63 | 11 | 6 | 11467.5 | 15 | 0.048798 |  | 0.9962 | 1.1476 | 1.2492 | 1.3508 | 0.048612 | 0.056 | 0.060958 | 0.065916 | 0.007098 | 0.0098692 | 0.012026 | 0.014429 | 7.098 | 9.8692 | 12.0257 | 14.4286
64 | 11 | 7 | 11557.89 | 15 | 0.049183 |  | 0.9962 | 1.1476 | 1.2492 | 1.3508 | 0.048996 | 0.056442 | 0.061439 | 0.066436 | 0.007229 | 0.010051 | 0.012248 | 0.014695 | 7.229 | 10.0514 | 12.2477 | 14.695
65 | 11 | 8 | 11512.61 | 15 | 0.04899 |  | 0.9962 | 1.1476 | 1.2492 | 1.3508 | 0.048804 | 0.056221 | 0.061198 | 0.066175 | 0.0071632 | 0.0099599 | 0.012136 | 0.014561 | 7.1632 | 9.9599 | 12.1362 | 14.5612
66 | 11 | 9 | 11603.37 | 15 | 0.049376 |  | 0.9962 | 1.1476 | 1.2492 | 1.3508 | 0.049188 | 0.056664 | 0.061681 | 0.066697 | 0.0072954 | 0.010144 | 0.01236 | 0.01483 | 7.2954 | 10.1437 | 12.3603 | 14.83
67 | 11 | 10 | 11467.5 | 15 | 0.048798 |  | 0.9962 | 1.1476 | 1.2492 | 1.3508 | 0.048612 | 0.056 | 0.060958 | 0.065916 | 0.007098 | 0.0098692 | 0.012026 | 0.014429 | 7.098 | 9.8692 | 12.0257 | 14.4286
68 | 11 | 11 | 11422.59 | 15 | 0.048607 |  | 0.9962 | 1.1476 | 1.2492 | 1.3508 | 0.048422 | 0.055781 | 0.06072 | 0.065658 | 0.0070334 | 0.0097794 | 0.011916 | 0.014297 | 7.0334 | 9.7794 | 11.9163 | 14.2973
69 | 11 | 12 | 11377.87 | 15 | 0.048416 |  | 0.9962 | 1.1476 | 1.2492 | 1.3508 | 0.048232 | 0.055563 | 0.060482 | 0.065401 | 0.0069694 | 0.0096904 | 0.011808 | 0.014167 | 6.9694 | 9.6904 | 11.8079 | 14.1672
70 | 11 | 13 | 11333.33 | 15 | 0.048227 |  | 0.9962 | 1.1476 | 1.2492 | 1.3508 | 0.048044 | 0.055345 | 0.060245 | 0.065145 | 0.006906 | 0.0096023 | 0.0117 | 0.014038 | 6.906 | 9.6023 | 11.7004 | 14.0384
71 | 11 | 14 | 11244.81 | 15 | 0.04785 |  | 0.9962 | 1.1476 | 1.2492 | 1.3508 | 0.047668 | 0.054913 | 0.059775 | 0.064636 | 0.006781 | 0.0094284 | 0.011489 | 0.013784 | 6.781 | 9.4284 | 11.4886 | 13.7843
72 | 11 | 15 | 11026.69 | 15 | 0.046922 |  | 0.9962 | 1.1476 | 1.2492 | 1.3508 | 0.046744 | 0.053848 | 0.058615 | 0.063382 | 0.0064785 | 0.0090078 | 0.010976 | 0.013169 | 6.4785 | 9.0078 | 10.9762 | 13.1694
73 | 11 | 16 | 11244.81 | 15 | 0.04785 |  | 0.9962 | 1.1476 | 1.2492 | 1.3508 | 0.047668 | 0.054913 | 0.059775 | 0.064636 | 0.006781 | 0.0094284 | 0.011489 | 0.013784 | 6.781 | 9.4284 | 11.4886 | 13.7843
74 | 11 | 17 | 11244.81 | 15 | 0.04785 |  | 0.9962 | 1.1476 | 1.2492 | 1.3508 | 0.047668 | 0.054913 | 0.059775 | 0.064636 | 0.006781 | 0.0094284 | 0.011489 | 0.013784 | 6.781 | 9.4284 | 11.4886 | 13.7843
75 | 11 | 18 | 11200.83 | 15 | 0.047663 |  | 0.9962 | 1.1476 | 1.2492 | 1.3508 | 0.047482 | 0.054698 | 0.059541 | 0.064383 | 0.0067194 | 0.0093427 | 0.011384 | 0.013659 | 6.7194 | 9.3427 | 11.3842 | 13.659
76 | 11 | 19 | 11069.96 | 15 | 0.047106 |  | 0.9962 | 1.1476 | 1.2492 | 1.3508 | 0.046927 | 0.054059 | 0.058845 | 0.063631 | 0.0065379 | 0.0090904 | 0.011077 | 0.01329 | 6.5379 | 9.0904 | 11.0768 | 13.2901
77 | 11 | 20 | 11069.96 | 15 | 0.047106 |  | 0.9962 | 1.1476 | 1.2492 | 1.3508 | 0.046927 | 0.054059 | 0.058845 | 0.063631 | 0.0065379 | 0.0090904 | 0.011077 | 0.01329 | 6.5379 | 9.0904 | 11.0768 | 13.2901
78 | 11 | 21 | 11244.81 | 15 | 0.04785 |  | 0.9962 | 1.1476 | 1.2492 | 1.3508 | 0.047668 | 0.054913 | 0.059775 | 0.064636 | 0.006781 | 0.0094284 | 0.011489 | 0.013784 | 6.781 | 9.4284 | 11.4886 | 13.7843
79 | 11 | 22 | 10983.61 | 15 | 0.046739 |  | 0.9962 | 1.1476 | 1.2492 | 1.3508 | 0.046561 | 0.053637 | 0.058386 | 0.063135 | 0.0064197 | 0.0089261 | 0.010877 | 0.01305 | 6.4197 | 8.9261 | 10.8765 | 13.0498
80 | 11 | 23 | 10940.69 | 15 | 0.046556 |  | 0.9962 | 1.1476 | 1.2492 | 1.3508 | 0.046379 | 0.053428 | 0.058158 | 0.062888 | 0.0063614 | 0.008845 | 0.010778 | 0.012931 | 6.3614 | 8.845 | 10.7778 | 12.9313
81 | 11 | 24 | 11026.69 | 15 | 0.046922 |  | 0.9962 | 1.1476 | 1.2492 | 1.3508 | 0.046744 | 0.053848 | 0.058615 | 0.063382 | 0.0064785 | 0.0090078 | 0.010976 | 0.013169 | 6.4785 | 9.0078 | 10.9762 | 13.1694
82 | 11 | 25 | 10770.79 | 15 | 0.045833 |  | 0.9962 | 1.1476 | 1.2492 | 1.3508 | 0.045659 | 0.052598 | 0.057255 | 0.061911 | 0.0061336 | 0.0085283 | 0.010392 | 0.012468 | 6.1336 | 8.5283 | 10.3919 | 12.4683
83 | 11 | 26 | 10855.4 | 15 | 0.046193 |  | 0.9962 | 1.1476 | 1.2492 | 1.3508 | 0.046018 | 0.053011 | 0.057705 | 0.062398 | 0.0062465 | 0.0086852 | 0.010583 | 0.012698 | 6.2465 | 8.6852 | 10.583 | 12.6977
84 | 11 | 27 | 10813.01 | 15 | 0.046013 |  | 0.9962 | 1.1476 | 1.2492 | 1.3508 | 0.045838 | 0.052804 | 0.057479 | 0.062154 | 0.0061898 | 0.0086064 | 0.010487 | 0.012582 | 6.1898 | 8.6064 | 10.487 | 12.5825
85 | 11 | 28 | 10770.79 | 15 | 0.045833 |  | 0.9962 | 1.1476 | 1.2492 | 1.3508 | 0.045659 | 0.052598 | 0.057255 | 0.061911 | 0.0061336 | 0.0085283 | 0.010392 | 0.012468 | 6.1336 | 8.5283 | 10.3919 | 12.4683
86 | 11 | 29 | 10770.79 | 15 | 0.045833 |  | 0.9962 | 1.1476 | 1.2492 | 1.3508 | 0.045659 | 0.052598 | 0.057255 | 0.061911 | 0.0061336 | 0.0085283 | 0.010392 | 0.012468 | 6.1336 | 8.5283 | 10.3919 | 12.4683
87 | 11 | 30 | 10439.12 | 15 | 0.044422 |  | 0.9962 | 1.1476 | 1.2492 | 1.3508 | 0.044253 | 0.050978 | 0.055492 | 0.060005 | 0.0057026 | 0.007929 | 0.0096616 | 0.011592 | 5.7026 | 7.929 | 9.6616 | 11.5921
88 | 11 | 31 | 10603.62 | 15 | 0.045122 |  | 0.9962 | 1.1476 | 1.2492 | 1.3508 | 0.04495 | 0.051782 | 0.056366 | 0.060951 | 0.0059141 | 0.0082231 | 0.01002 | 0.012022 | 5.9141 | 8.2231 | 10.02 | 12.0221
89 | 11 | 32 | 10645.16 | 15 | 0.045299 |  | 0.9962 | 1.1476 | 1.2492 | 1.3508 | 0.045126 | 0.051985 | 0.056587 | 0.061189 | 0.0059682 | 0.0082984 | 0.010112 | 0.012132 | 5.9682 | 8.2984 | 10.1117 | 12.1321
90 | 11 | 33 | 10439.12 | 15 | 0.044422 |  | 0.9962 | 1.1476 | 1.2492 | 1.3508 | 0.044253 | 0.050978 | 0.055492 | 0.060005 | 0.0057026 | 0.007929 | 0.0096616 | 0.011592 | 5.7026 | 7.929 | 9.6616 | 11.5921
91 | 11 | 34 | 10398.41 | 15 | 0.044249 |  | 0.9962 | 1.1476 | 1.2492 | 1.3508 | 0.04408 | 0.05078 | 0.055275 | 0.059771 | 0.0056509 | 0.0078571 | 0.009574 | 0.011487 | 5.6509 | 7.8571 | 9.574 | 11.487
92 | 11 | 35 | 10357.85 | 15 | 0.044076 |  | 0.9962 | 1.1476 | 1.2492 | 1.3508 | 0.043908 | 0.050582 | 0.05506 | 0.059538 | 0.0055997 | 0.0077859 | 0.0094872 | 0.011383 | 5.5997 | 7.7859 | 9.4872 | 11.3829
93 | 11 | 36 | 10277.23 | 15 | 0.043733 |  | 0.9962 | 1.1476 | 1.2492 | 1.3508 | 0.043567 | 0.050188 | 0.054631 | 0.059074 | 0.0054987 | 0.0076455 | 0.0093161 | 0.011178 | 5.4987 | 7.6455 | 9.3161 | 11.1776
94 | 11 | 37 | 10357.85 | 15 | 0.044076 |  | 0.9962 | 1.1476 | 1.2492 | 1.3508 | 0.043908 | 0.050582 | 0.05506 | 0.059538 | 0.0055997 | 0.0077859 | 0.0094872 | 0.011383 | 5.5997 | 7.7859 | 9.4872 | 11.3829
95 | 11 | 38 | 10277.23 | 15 | 0.043733 |  | 0.9962 | 1.1476 | 1.2492 | 1.3508 | 0.043567 | 0.050188 | 0.054631 | 0.059074 | 0.0054987 | 0.0076455 | 0.0093161 | 0.011178 | 5.4987 | 7.6455 | 9.3161 | 11.1776
96 | 11 | 39 | 10277.23 | 15 | 0.043733 |  | 0.9962 | 1.1476 | 1.2492 | 1.3508 | 0.043567 | 0.050188 | 0.054631 | 0.059074 | 0.0054987 | 0.0076455 | 0.0093161 | 0.011178 | 5.4987 | 7.6455 | 9.3161 | 11.1776
97 | 11 | 40 | 10117.88 | 15 | 0.043055 |  | 0.9962 | 1.1476 | 1.2492 | 1.3508 | 0.042891 | 0.04941 | 0.053784 | 0.058158 | 0.0053021 | 0.0073721 | 0.008983 | 0.010778 | 5.3021 | 7.3721 | 8.983 | 10.778
98 | 11 | 41 | 10117.88 | 15 | 0.043055 |  | 0.9962 | 1.1476 | 1.2492 | 1.3508 | 0.042891 | 0.04941 | 0.053784 | 0.058158 | 0.0053021 | 0.0073721 | 0.008983 | 0.010778 | 5.3021 | 7.3721 | 8.983 | 10.778
99 | 11 | 42 | 10078.43 | 15 | 0.042887 |  | 0.9962 | 1.1476 | 1.2492 | 1.3508 | 0.042724 | 0.049217 | 0.053574 | 0.057932 | 0.0052541 | 0.0073053 | 0.0089016 | 0.01068 | 5.2541 | 7.3053 | 8.9016 | 10.6803
100 | 11 | 43 | 10117.88 | 15 | 0.043055 |  | 0.9962 | 1.1476 | 1.2492 | 1.3508 | 0.042891 | 0.04941 | 0.053784 | 0.058158 | 0.0053021 | 0.0073721 | 0.008983 | 0.010778 | 5.3021 | 7.3721 | 8.983 | 10.778
101 | 11 | 44 | 10197.24 | 15 | 0.043393 |  | 0.9962 | 1.1476 | 1.2492 | 1.3508 | 0.043228 | 0.049797 | 0.054206 | 0.058615 | 0.0053995 | 0.0075076 | 0.009148 | 0.010976 | 5.3995 | 7.5076 | 9.148 | 10.976
102 | 11 | 45 | 10078.43 | 15 | 0.042887 |  | 0.9962 | 1.1476 | 1.2492 | 1.3508 | 0.042724 | 0.049217 | 0.053574 | 0.057932 | 0.0052541 | 0.0073053 | 0.0089016 | 0.01068 | 5.2541 | 7.3053 | 8.9016 | 10.6803
103 | 11 | 46 | 10117.88 | 15 | 0.043055 |  | 0.9962 | 1.1476 | 1.2492 | 1.3508 | 0.042891 | 0.04941 | 0.053784 | 0.058158 | 0.0053021 | 0.0073721 | 0.008983 | 0.010778 | 5.3021 | 7.3721 | 8.983 | 10.778
104 | 11 | 47 | 10117.88 | 15 | 0.043055 |  | 0.9962 | 1.1476 | 1.2492 | 1.3508 | 0.042891 | 0.04941 | 0.053784 | 0.058158 | 0.0053021 | 0.0073721 | 0.008983 | 0.010778 | 5.3021 | 7.3721 | 8.983 | 10.778
105 | 11 | 48 | 10157.48 | 15 | 0.043223 |  | 0.9962 | 1.1476 | 1.2492 | 1.3508 | 0.043059 | 0.049603 | 0.053995 | 0.058386 | 0.0053506 | 0.0074395 | 0.0090652 | 0.010877 | 5.3506 | 7.4395 | 9.0652 | 10.8765
106 | 11 | 49 | 10117.88 | 15 | 0.043055 |  | 0.9962 | 1.1476 | 1.2492 | 1.3508 | 0.042891 | 0.04941 | 0.053784 | 0.058158 | 0.0053021 | 0.0073721 | 0.008983 | 0.010778 | 5.3021 | 7.3721 | 8.983 | 10.778
107 | 11 | 50 | 10117.88 | 15 | 0.043055 |  | 0.9962 | 1.1476 | 1.2492 | 1.3508 | 0.042891 | 0.04941 | 0.053784 | 0.058158 | 0.0053021 | 0.0073721 | 0.008983 | 0.010778 | 5.3021 | 7.3721 | 8.983 | 10.778
108 | 11 | 51 | 10237.16 | 15 | 0.043562 |  | 0.9962 | 1.1476 | 1.2492 | 1.3508 | 0.043397 | 0.049992 | 0.054418 | 0.058844 | 0.0054489 | 0.0075762 | 0.0092317 | 0.011076 | 5.4489 | 7.5762 | 9.2317 | 11.0763
109 | 11 | 52 | 10000 | 15 | 0.042553 |  | 0.9962 | 1.1476 | 1.2492 | 1.3508 | 0.042391 | 0.048834 | 0.053157 | 0.057481 | 0.0051593 | 0.0071736 | 0.0087411 | 0.010488 | 5.1593 | 7.1736 | 8.7411 | 10.4877
110 | 11 | 53 | 10117.88 | 15 | 0.043055 |  | 0.9962 | 1.1476 | 1.2492 | 1.3508 | 0.042891 | 0.04941 | 0.053784 | 0.058158 | 0.0053021 | 0.0073721 | 0.008983 | 0.010778 | 5.3021 | 7.3721 | 8.983 | 10.778
111 | 11 | 54 | 10521.04 | 15 | 0.04477 |  | 0.9962 | 1.1476 | 1.2492 | 1.3508 | 0.0446 | 0.051378 | 0.055927 | 0.060476 | 0.0058074 | 0.0080747 | 0.0098391 | 0.011805 | 5.8074 | 8.0747 | 9.8391 | 11.8051
112 | 11 | 55 | 10357.85 | 15 | 0.044076 |  | 0.9962 | 1.1476 | 1.2492 | 1.3508 | 0.043908 | 0.050582 | 0.05506 | 0.059538 | 0.0055997 | 0.0077859 | 0.0094872 | 0.011383 | 5.5997 | 7.7859 | 9.4872 | 11.3829
113 | 11 | 56 | 10728.75 | 15 | 0.045654 |  | 0.9962 | 1.1476 | 1.2492 | 1.3508 | 0.045481 | 0.052393 | 0.057031 | 0.06167 | 0.006078 | 0.008451 | 0.010298 | 0.012355 | 6.078 | 8.451 | 10.2976 | 12.3552
114 | 11 | 57 | 10645.16 | 15 | 0.045299 |  | 0.9962 | 1.1476 | 1.2492 | 1.3508 | 0.045126 | 0.051985 | 0.056587 | 0.061189 | 0.0059682 | 0.0082984 | 0.010112 | 0.012132 | 5.9682 | 8.2984 | 10.1117 | 12.1321
115 | 11 | 58 | 10728.75 | 15 | 0.045654 |  | 0.9962 | 1.1476 | 1.2492 | 1.3508 | 0.045481 | 0.052393 | 0.057031 | 0.06167 | 0.006078 | 0.008451 | 0.010298 | 0.012355 | 6.078 | 8.451 | 10.2976 | 12.3552
116 | 11 | 59 | 10686.87 | 15 | 0.045476 |  | 0.9962 | 1.1476 | 1.2492 | 1.3508 | 0.045303 | 0.052188 | 0.056809 | 0.061429 | 0.0060229 | 0.0083743 | 0.010204 | 0.012243 | 6.0229 | 8.3743 | 10.2042 | 12.2432
117 | 12 | 0 | 10645.16 | 15 | 0.045299 |  | 0.9962 | 1.1476 | 1.2492 | 1.3508 | 0.045126 | 0.051985 | 0.056587 | 0.061189 | 0.0059682 | 0.0082984 | 0.010112 | 0.012132 | 5.9682 | 8.2984 | 10.1117 | 12.1321
118 | 12 | 1 | 11026.69 | 15 | 0.046922 |  | 0.9962 | 1.1476 | 1.2492 | 1.3508 | 0.046744 | 0.053848 | 0.058615 | 0.063382 | 0.0064785 | 0.0090078 | 0.010976 | 0.013169 | 6.4785 | 9.0078 | 10.9762 | 13.1694
119 | 12 | 2 | 10940.69 | 15 | 0.046556 |  | 0.9962 | 1.1476 | 1.2492 | 1.3508 | 0.046379 | 0.053428 | 0.058158 | 0.062888 | 0.0063614 | 0.008845 | 0.010778 | 0.012931 | 6.3614 | 8.845 | 10.7778 | 12.9313
120 | 12 | 3 | 11069.96 | 15 | 0.047106 |  | 0.9962 | 1.1476 | 1.2492 | 1.3508 | 0.046927 | 0.054059 | 0.058845 | 0.063631 | 0.0065379 | 0.0090904 | 0.011077 | 0.01329 | 6.5379 | 9.0904 | 11.0768 | 13.2901
121 | 12 | 4 | 11026.69 | 15 | 0.046922 |  | 0.9962 | 1.1476 | 1.2492 | 1.3508 | 0.046744 | 0.053848 | 0.058615 | 0.063382 | 0.0064785 | 0.0090078 | 0.010976 | 0.013169 | 6.4785 | 9.0078 | 10.9762 | 13.1694
122 | 12 | 5 | 10897.96 | 15 | 0.046374 |  | 0.9962 | 1.1476 | 1.2492 | 1.3508 | 0.046198 | 0.053219 | 0.057931 | 0.062642 | 0.0063037 | 0.0087647 | 0.01068 | 0.012814 | 6.3037 | 8.7647 | 10.6799 | 12.814
123 | 12 | 6 | 11200.83 | 15 | 0.047663 |  | 0.9962 | 1.1476 | 1.2492 | 1.3508 | 0.047482 | 0.054698 | 0.059541 | 0.064383 | 0.0067194 | 0.0093427 | 0.011384 | 0.013659 | 6.7194 | 9.3427 | 11.3842 | 13.659
124 | 12 | 7 | 11200.83 | 15 | 0.047663 |  | 0.9962 | 1.1476 | 1.2492 | 1.3508 | 0.047482 | 0.054698 | 0.059541 | 0.064383 | 0.0067194 | 0.0093427 | 0.011384 | 0.013659 | 6.7194 | 9.3427 | 11.3842 | 13.659
125 | 12 | 8 | 11157.02 | 15 | 0.047477 |  | 0.9962 | 1.1476 | 1.2492 | 1.3508 | 0.047296 | 0.054484 | 0.059308 | 0.064132 | 0.0066583 | 0.0092578 | 0.011281 | 0.013535 | 6.6583 | 9.2578 | 11.2808 | 13.5348
126 | 12 | 9 | 11113.4 | 15 | 0.047291 |  | 0.9962 | 1.1476 | 1.2492 | 1.3508 | 0.047111 | 0.054271 | 0.059076 | 0.063881 | 0.0065978 | 0.0091737 | 0.011178 | 0.013412 | 6.5978 | 9.1737 | 11.1783 | 13.4119
127 | 12 | 10 | 11200.83 | 15 | 0.047663 |  | 0.9962 | 1.1476 | 1.2492 | 1.3508 | 0.047482 | 0.054698 | 0.059541 | 0.064383 | 0.0067194 | 0.0093427 | 0.011384 | 0.013659 | 6.7194 | 9.3427 | 11.3842 | 13.659
128 | 12 | 11 | 11113.4 | 15 | 0.047291 |  | 0.9962 | 1.1476 | 1.2492 | 1.3508 | 0.047111 | 0.054271 | 0.059076 | 0.063881 | 0.0065978 | 0.0091737 | 0.011178 | 0.013412 | 6.5978 | 9.1737 | 11.1783 | 13.4119
129 | 12 | 12 | 11069.96 | 15 | 0.047106 |  | 0.9962 | 1.1476 | 1.2492 | 1.3508 | 0.046927 | 0.054059 | 0.058845 | 0.063631 | 0.0065379 | 0.0090904 | 0.011077 | 0.01329 | 6.5379 | 9.0904 | 11.0768 | 13.2901
130 | 12 | 13 | 11113.4 | 15 | 0.047291 |  | 0.9962 | 1.1476 | 1.2492 | 1.3508 | 0.047111 | 0.054271 | 0.059076 | 0.063881 | 0.0065978 | 0.0091737 | 0.011178 | 0.013412 | 6.5978 | 9.1737 | 11.1783 | 13.4119
131 | 12 | 14 | 11157.02 | 15 | 0.047477 |  | 0.9962 | 1.1476 | 1.2492 | 1.3508 | 0.047296 | 0.054484 | 0.059308 | 0.064132 | 0.0066583 | 0.0092578 | 0.011281 | 0.013535 | 6.6583 | 9.2578 | 11.2808 | 13.5348
132 | 12 | 15 | 11377.87 | 15 | 0.048416 |  | 0.9962 | 1.1476 | 1.2492 | 1.3508 | 0.048232 | 0.055563 | 0.060482 | 0.065401 | 0.0069694 | 0.0096904 | 0.011808 | 0.014167 | 6.9694 | 9.6904 | 11.8079 | 14.1672
133 | 12 | 16 | 11157.02 | 15 | 0.047477 |  | 0.9962 | 1.1476 | 1.2492 | 1.3508 | 0.047296 | 0.054484 | 0.059308 | 0.064132 | 0.0066583 | 0.0092578 | 0.011281 | 0.013535 | 6.6583 | 9.2578 | 11.2808 | 13.5348
134 | 12 | 17 | 10940.69 | 15 | 0.046556 |  | 0.9962 | 1.1476 | 1.2492 | 1.3508 | 0.046379 | 0.053428 | 0.058158 | 0.062888 | 0.0063614 | 0.008845 | 0.010778 | 0.012931 | 6.3614 | 8.845 | 10.7778 | 12.9313
135 | 12 | 18 | 10770.79 | 15 | 0.045833 |  | 0.9962 | 1.1476 | 1.2492 | 1.3508 | 0.045659 | 0.052598 | 0.057255 | 0.061911 | 0.0061336 | 0.0085283 | 0.010392 | 0.012468 | 6.1336 | 8.5283 | 10.3919 | 12.4683
136 | 12 | 19 | 10770.79 | 15 | 0.045833 |  | 0.9962 | 1.1476 | 1.2492 | 1.3508 | 0.045659 | 0.052598 | 0.057255 | 0.061911 | 0.0061336 | 0.0085283 | 0.010392 | 0.012468 | 6.1336 | 8.5283 | 10.3919 | 12.4683
137 | 12 | 20 | 10770.79 | 15 | 0.045833 |  | 0.9962 | 1.1476 | 1.2492 | 1.3508 | 0.045659 | 0.052598 | 0.057255 | 0.061911 | 0.0061336 | 0.0085283 | 0.010392 | 0.012468 | 6.1336 | 8.5283 | 10.3919 | 12.4683
138 | 12 | 21 | 10770.79 | 15 | 0.045833 |  | 0.9962 | 1.1476 | 1.2492 | 1.3508 | 0.045659 | 0.052598 | 0.057255 | 0.061911 | 0.0061336 | 0.0085283 | 0.010392 | 0.012468 | 6.1336 | 8.5283 | 10.3919 | 12.4683
139 | 12 | 22 | 10813.01 | 15 | 0.046013 |  | 0.9962 | 1.1476 | 1.2492 | 1.3508 | 0.045838 | 0.052804 | 0.057479 | 0.062154 | 0.0061898 | 0.0086064 | 0.010487 | 0.012582 | 6.1898 | 8.6064 | 10.487 | 12.5825
140 | 12 | 23 | 10897.96 | 15 | 0.046374 |  | 0.9962 | 1.1476 | 1.2492 | 1.3508 | 0.046198 | 0.053219 | 0.057931 | 0.062642 | 0.0063037 | 0.0087647 | 0.01068 | 0.012814 | 6.3037 | 8.7647 | 10.6799 | 12.814
141 | 12 | 24 | 10855.4 | 15 | 0.046193 |  | 0.9962 | 1.1476 | 1.2492 | 1.3508 | 0.046018 | 0.053011 | 0.057705 | 0.062398 | 0.0062465 | 0.0086852 | 0.010583 | 0.012698 | 6.2465 | 8.6852 | 10.583 | 12.6977
142 | 12 | 25 | 10813.01 | 15 | 0.046013 |  | 0.9962 | 1.1476 | 1.2492 | 1.3508 | 0.045838 | 0.052804 | 0.057479 | 0.062154 | 0.0061898 | 0.0086064 | 0.010487 | 0.012582 | 6.1898 | 8.6064 | 10.487 | 12.5825
143 | 12 | 26 | 10855.4 | 15 | 0.046193 |  | 0.9962 | 1.1476 | 1.2492 | 1.3508 | 0.046018 | 0.053011 | 0.057705 | 0.062398 | 0.0062465 | 0.0086852 | 0.010583 | 0.012698 | 6.2465 | 8.6852 | 10.583 | 12.6977
144 | 12 | 27 | 10728.75 | 15 | 0.045654 |  | 0.9962 | 1.1476 | 1.2492 | 1.3508 | 0.045481 | 0.052393 | 0.057031 | 0.06167 | 0.006078 | 0.008451 | 0.010298 | 0.012355 | 6.078 | 8.451 | 10.2976 | 12.3552
145 | 12 | 28 | 10686.87 | 15 | 0.045476 |  | 0.9962 | 1.1476 | 1.2492 | 1.3508 | 0.045303 | 0.052188 | 0.056809 | 0.061429 | 0.0060229 | 0.0083743 | 0.010204 | 0.012243 | 6.0229 | 8.3743 | 10.2042 | 12.2432
146 | 12 | 29 | 10686.87 | 15 | 0.045476 |  | 0.9962 | 1.1476 | 1.2492 | 1.3508 | 0.045303 | 0.052188 | 0.056809 | 0.061429 | 0.0060229 | 0.0083743 | 0.010204 | 0.012243 | 6.0229 | 8.3743 | 10.2042 | 12.2432
147 | 12 | 30 | 10770.79 | 15 | 0.045833 |  | 0.9962 | 1.1476 | 1.2492 | 1.3508 | 0.045659 | 0.052598 | 0.057255 | 0.061911 | 0.0061336 | 0.0085283 | 0.010392 | 0.012468 | 6.1336 | 8.5283 | 10.3919 | 12.4683
148 | 12 | 31 | 10645.16 | 15 | 0.045299 |  | 0.9962 | 1.1476 | 1.2492 | 1.3508 | 0.045126 | 0.051985 | 0.056587 | 0.061189 | 0.0059682 | 0.0082984 | 0.010112 | 0.012132 | 5.9682 | 8.2984 | 10.1117 | 12.1321
149 | 12 | 32 | 10770.79 | 15 | 0.045833 |  | 0.9962 | 1.1476 | 1.2492 | 1.3508 | 0.045659 | 0.052598 | 0.057255 | 0.061911 | 0.0061336 | 0.0085283 | 0.010392 | 0.012468 | 6.1336 | 8.5283 | 10.3919 | 12.4683
150 | 12 | 33 | 10728.75 | 15 | 0.045654 |  | 0.9962 | 1.1476 | 1.2492 | 1.3508 | 0.045481 | 0.052393 | 0.057031 | 0.06167 | 0.006078 | 0.008451 | 0.010298 | 0.012355 | 6.078 | 8.451 | 10.2976 | 12.3552
151 | 12 | 34 | 10770.79 | 15 | 0.045833 |  | 0.9962 | 1.1476 | 1.2492 | 1.3508 | 0.045659 | 0.052598 | 0.057255 | 0.061911 | 0.0061336 | 0.0085283 | 0.010392 | 0.012468 | 6.1336 | 8.5283 | 10.3919 | 12.4683
152 | 12 | 35 | 10728.75 | 15 | 0.045654 |  | 0.9962 | 1.1476 | 1.2492 | 1.3508 | 0.045481 | 0.052393 | 0.057031 | 0.06167 | 0.006078 | 0.008451 | 0.010298 | 0.012355 | 6.078 | 8.451 | 10.2976 | 12.3552
153 | 12 | 36 | 10686.87 | 15 | 0.045476 |  | 0.9962 | 1.1476 | 1.2492 | 1.3508 | 0.045303 | 0.052188 | 0.056809 | 0.061429 | 0.0060229 | 0.0083743 | 0.010204 | 0.012243 | 6.0229 | 8.3743 | 10.2042 | 12.2432
154 | 12 | 37 | 10686.87 | 15 | 0.045476 |  | 0.9962 | 1.1476 | 1.2492 | 1.3508 | 0.045303 | 0.052188 | 0.056809 | 0.061429 | 0.0060229 | 0.0083743 | 0.010204 | 0.012243 | 6.0229 | 8.3743 | 10.2042 | 12.2432
155 | 12 | 38 | 10728.75 | 15 | 0.045654 |  | 0.9962 | 1.1476 | 1.2492 | 1.3508 | 0.045481 | 0.052393 | 0.057031 | 0.06167 | 0.006078 | 0.008451 | 0.010298 | 0.012355 | 6.078 | 8.451 | 10.2976 | 12.3552
156 | 12 | 39 | 10603.62 | 15 | 0.045122 |  | 0.9962 | 1.1476 | 1.2492 | 1.3508 | 0.04495 | 0.051782 | 0.056366 | 0.060951 | 0.0059141 | 0.0082231 | 0.01002 | 0.012022 | 5.9141 | 8.2231 | 10.02 | 12.0221
157 | 12 | 40 | 10562.25 | 15 | 0.044946 |  | 0.9962 | 1.1476 | 1.2492 | 1.3508 | 0.044775 | 0.05158 | 0.056146 | 0.060713 | 0.0058605 | 0.0081486 | 0.0099291 | 0.011913 | 5.8605 | 8.1486 | 9.9291 | 11.9131
158 | 12 | 41 | 10645.16 | 15 | 0.045299 |  | 0.9962 | 1.1476 | 1.2492 | 1.3508 | 0.045126 | 0.051985 | 0.056587 | 0.061189 | 0.0059682 | 0.0082984 | 0.010112 | 0.012132 | 5.9682 | 8.2984 | 10.1117 | 12.1321
159 | 12 | 42 | 10728.75 | 15 | 0.045654 |  | 0.9962 | 1.1476 | 1.2492 | 1.3508 | 0.045481 | 0.052393 | 0.057031 | 0.06167 | 0.006078 | 0.008451 | 0.010298 | 0.012355 | 6.078 | 8.451 | 10.2976 | 12.3552
160 | 12 | 43 | 10770.79 | 15 | 0.045833 |  | 0.9962 | 1.1476 | 1.2492 | 1.3508 | 0.045659 | 0.052598 | 0.057255 | 0.061911 | 0.0061336 | 0.0085283 | 0.010392 | 0.012468 | 6.1336 | 8.5283 | 10.3919 | 12.4683
161 | 12 | 44 | 10645.16 | 15 | 0.045299 |  | 0.9962 | 1.1476 | 1.2492 | 1.3508 | 0.045126 | 0.051985 | 0.056587 | 0.061189 | 0.0059682 | 0.0082984 | 0.010112 | 0.012132 | 5.9682 | 8.2984 | 10.1117 | 12.1321
162 | 12 | 45 | 10770.79 | 15 | 0.045833 |  | 0.9962 | 1.1476 | 1.2492 | 1.3508 | 0.045659 | 0.052598 | 0.057255 | 0.061911 | 0.0061336 | 0.0085283 | 0.010392 | 0.012468 | 6.1336 | 8.5283 | 10.3919 | 12.4683
163 | 12 | 46 | 10897.96 | 15 | 0.046374 |  | 0.9962 | 1.1476 | 1.2492 | 1.3508 | 0.046198 | 0.053219 | 0.057931 | 0.062642 | 0.0063037 | 0.0087647 | 0.01068 | 0.012814 | 6.3037 | 8.7647 | 10.6799 | 12.814
164 | 12 | 47 | 10855.4 | 15 | 0.046193 |  | 0.9962 | 1.1476 | 1.2492 | 1.3508 | 0.046018 | 0.053011 | 0.057705 | 0.062398 | 0.0062465 | 0.0086852 | 0.010583 | 0.012698 | 6.2465 | 8.6852 | 10.583 | 12.6977
165 | 12 | 48 | 10855.4 | 15 | 0.046193 |  | 0.9962 | 1.1476 | 1.2492 | 1.3508 | 0.046018 | 0.053011 | 0.057705 | 0.062398 | 0.0062465 | 0.0086852 | 0.010583 | 0.012698 | 6.2465 | 8.6852 | 10.583 | 12.6977
166 | 12 | 49 | 10813.01 | 15 | 0.046013 |  | 0.9962 | 1.1476 | 1.2492 | 1.3508 | 0.045838 | 0.052804 | 0.057479 | 0.062154 | 0.0061898 | 0.0086064 | 0.010487 | 0.012582 | 6.1898 | 8.6064 | 10.487 | 12.5825
167 | 12 | 50 | 10897.96 | 15 | 0.046374 |  | 0.9962 | 1.1476 | 1.2492 | 1.3508 | 0.046198 | 0.053219 | 0.057931 | 0.062642 | 0.0063037 | 0.0087647 | 0.01068 | 0.012814 | 6.3037 | 8.7647 | 10.6799 | 12.814
168 | 12 | 51 | 10813.01 | 15 | 0.046013 |  | 0.9962 | 1.1476 | 1.2492 | 1.3508 | 0.045838 | 0.052804 | 0.057479 | 0.062154 | 0.0061898 | 0.0086064 | 0.010487 | 0.012582 | 6.1898 | 8.6064 | 10.487 | 12.5825
169 | 12 | 52 | 10813.01 | 15 | 0.046013 |  | 0.9962 | 1.1476 | 1.2492 | 1.3508 | 0.045838 | 0.052804 | 0.057479 | 0.062154 | 0.0061898 | 0.0086064 | 0.010487 | 0.012582 | 6.1898 | 8.6064 | 10.487 | 12.5825
170 | 12 | 53 | 10813.01 | 15 | 0.046013 |  | 0.9962 | 1.1476 | 1.2492 | 1.3508 | 0.045838 | 0.052804 | 0.057479 | 0.062154 | 0.0061898 | 0.0086064 | 0.010487 | 0.012582 | 6.1898 | 8.6064 | 10.487 | 12.5825
171 | 12 | 54 | 10813.01 | 15 | 0.046013 |  | 0.9962 | 1.1476 | 1.2492 | 1.3508 | 0.045838 | 0.052804 | 0.057479 | 0.062154 | 0.0061898 | 0.0086064 | 0.010487 | 0.012582 | 6.1898 | 8.6064 | 10.487 | 12.5825
172 | 12 | 55 | 10940.69 | 15 | 0.046556 |  | 0.9962 | 1.1476 | 1.2492 | 1.3508 | 0.046379 | 0.053428 | 0.058158 | 0.062888 | 0.0063614 | 0.008845 | 0.010778 | 0.012931 | 6.3614 | 8.845 | 10.7778 | 12.9313
173 | 12 | 56 | 10897.96 | 15 | 0.046374 |  | 0.9962 | 1.1476 | 1.2492 | 1.3508 | 0.046198 | 0.053219 | 0.057931 | 0.062642 | 0.0063037 | 0.0087647 | 0.01068 | 0.012814 | 6.3037 | 8.7647 | 10.6799 | 12.814
174 | 12 | 57 | 11069.96 | 15 | 0.047106 |  | 0.9962 | 1.1476 | 1.2492 | 1.3508 | 0.046927 | 0.054059 | 0.058845 | 0.063631 | 0.0065379 | 0.0090904 | 0.011077 | 0.01329 | 6.5379 | 9.0904 | 11.0768 | 13.2901
175 | 12 | 58 | 11157.02 | 15 | 0.047477 |  | 0.9962 | 1.1476 | 1.2492 | 1.3508 | 0.047296 | 0.054484 | 0.059308 | 0.064132 | 0.0066583 | 0.0092578 | 0.011281 | 0.013535 | 6.6583 | 9.2578 | 11.2808 | 13.5348
176 | 12 | 59 | 11157.02 | 15 | 0.047477 |  | 0.9962 | 1.1476 | 1.2492 | 1.3508 | 0.047296 | 0.054484 | 0.059308 | 0.064132 | 0.0066583 | 0.0092578 | 0.011281 | 0.013535 | 6.6583 | 9.2578 | 11.2808 | 13.5348
177 | 13 | 0 | 11113.4 | 15 | 0.047291 |  | 0.9962 | 1.1476 | 1.2492 | 1.3508 | 0.047111 | 0.054271 | 0.059076 | 0.063881 | 0.0065978 | 0.0091737 | 0.011178 | 0.013412 | 6.5978 | 9.1737 | 11.1783 | 13.4119
178 | 13 | 1 | 11200.83 | 15 | 0.047663 |  | 0.9962 | 1.1476 | 1.2492 | 1.3508 | 0.047482 | 0.054698 | 0.059541 | 0.064383 | 0.0067194 | 0.0093427 | 0.011384 | 0.013659 | 6.7194 | 9.3427 | 11.3842 | 13.659
179 | 13 | 2 | 11113.4 | 15 | 0.047291 |  | 0.9962 | 1.1476 | 1.2492 | 1.3508 | 0.047111 | 0.054271 | 0.059076 | 0.063881 | 0.0065978 | 0.0091737 | 0.011178 | 0.013412 | 6.5978 | 9.1737 | 11.1783 | 13.4119
180 | 13 | 3 | 11113.4 | 15 | 0.047291 |  | 0.9962 | 1.1476 | 1.2492 | 1.3508 | 0.047111 | 0.054271 | 0.059076 | 0.063881 | 0.0065978 | 0.0091737 | 0.011178 | 0.013412 | 6.5978 | 9.1737 | 11.1783 | 13.4119
181 | 13 | 4 | 11026.69 | 15 | 0.046922 |  | 0.9962 | 1.1476 | 1.2492 | 1.3508 | 0.046744 | 0.053848 | 0.058615 | 0.063382 | 0.0064785 | 0.0090078 | 0.010976 | 0.013169 | 6.4785 | 9.0078 | 10.9762 | 13.1694
182 | 13 | 5 | 11026.69 | 15 | 0.046922 |  | 0.9962 | 1.1476 | 1.2492 | 1.3508 | 0.046744 | 0.053848 | 0.058615 | 0.063382 | 0.0064785 | 0.0090078 | 0.010976 | 0.013169 | 6.4785 | 9.0078 | 10.9762 | 13.1694
183 | 13 | 6 | 10897.96 | 15 | 0.046374 |  | 0.9962 | 1.1476 | 1.2492 | 1.3508 | 0.046198 | 0.053219 | 0.057931 | 0.062642 | 0.0063037 | 0.0087647 | 0.01068 | 0.012814 | 6.3037 | 8.7647 | 10.6799 | 12.814
184 | 13 | 7 | 10855.4 | 15 | 0.046193 |  | 0.9962 | 1.1476 | 1.2492 | 1.3508 | 0.046018 | 0.053011 | 0.057705 | 0.062398 | 0.0062465 | 0.0086852 | 0.010583 | 0.012698 | 6.2465 | 8.6852 | 10.583 | 12.6977
185 | 13 | 8 | 10770.79 | 15 | 0.045833 |  | 0.9962 | 1.1476 | 1.2492 | 1.3508 | 0.045659 | 0.052598 | 0.057255 | 0.061911 | 0.0061336 | 0.0085283 | 0.010392 | 0.012468 | 6.1336 | 8.5283 | 10.3919 | 12.4683
186 | 13 | 9 | 10728.75 | 15 | 0.045654 |  | 0.9962 | 1.1476 | 1.2492 | 1.3508 | 0.045481 | 0.052393 | 0.057031 | 0.06167 | 0.006078 | 0.008451 | 0.010298 | 0.012355 | 6.078 | 8.451 | 10.2976 | 12.3552
187 | 13 | 10 | 10770.79 | 15 | 0.045833 |  | 0.9962 | 1.1476 | 1.2492 | 1.3508 | 0.045659 | 0.052598 | 0.057255 | 0.061911 | 0.0061336 | 0.0085283 | 0.010392 | 0.012468 | 6.1336 | 8.5283 | 10.3919 | 12.4683
188 | 13 | 11 | 11026.69 | 15 | 0.046922 |  | 0.9962 | 1.1476 | 1.2492 | 1.3508 | 0.046744 | 0.053848 | 0.058615 | 0.063382 | 0.0064785 | 0.0090078 | 0.010976 | 0.013169 | 6.4785 | 9.0078 | 10.9762 | 13.1694
189 | 13 | 12 | 10897.96 | 15 | 0.046374 |  | 0.9962 | 1.1476 | 1.2492 | 1.3508 | 0.046198 | 0.053219 | 0.057931 | 0.062642 | 0.0063037 | 0.0087647 | 0.01068 | 0.012814 | 6.3037 | 8.7647 | 10.6799 | 12.814
190 | 13 | 13 | 10855.4 | 15 | 0.046193 |  | 0.9962 | 1.1476 | 1.2492 | 1.3508 | 0.046018 | 0.053011 | 0.057705 | 0.062398 | 0.0062465 | 0.0086852 | 0.010583 | 0.012698 | 6.2465 | 8.6852 | 10.583 | 12.6977
191 | 13 | 14 | 10855.4 | 15 | 0.046193 |  | 0.9962 | 1.1476 | 1.2492 | 1.3508 | 0.046018 | 0.053011 | 0.057705 | 0.062398 | 0.0062465 | 0.0086852 | 0.010583 | 0.012698 | 6.2465 | 8.6852 | 10.583 | 12.6977
192 | 13 | 15 | 10897.96 | 15 | 0.046374 |  | 0.9962 | 1.1476 | 1.2492 | 1.3508 | 0.046198 | 0.053219 | 0.057931 | 0.062642 | 0.0063037 | 0.0087647 | 0.01068 | 0.012814 | 6.3037 | 8.7647 | 10.6799 | 12.814
193 | 13 | 16 | 10983.61 | 15 | 0.046739 |  | 0.9962 | 1.1476 | 1.2492 | 1.3508 | 0.046561 | 0.053637 | 0.058386 | 0.063135 | 0.0064197 | 0.0089261 | 0.010877 | 0.01305 | 6.4197 | 8.9261 | 10.8765 | 13.0498
194 | 13 | 17 | 10855.4 | 15 | 0.046193 |  | 0.9962 | 1.1476 | 1.2492 | 1.3508 | 0.046018 | 0.053011 | 0.057705 | 0.062398 | 0.0062465 | 0.0086852 | 0.010583 | 0.012698 | 6.2465 | 8.6852 | 10.583 | 12.6977
195 | 13 | 18 | 10940.69 | 15 | 0.046556 |  | 0.9962 | 1.1476 | 1.2492 | 1.3508 | 0.046379 | 0.053428 | 0.058158 | 0.062888 | 0.0063614 | 0.008845 | 0.010778 | 0.012931 | 6.3614 | 8.845 | 10.7778 | 12.9313
196 | 13 | 19 | 11157.02 | 15 | 0.047477 |  | 0.9962 | 1.1476 | 1.2492 | 1.3508 | 0.047296 | 0.054484 | 0.059308 | 0.064132 | 0.0066583 | 0.0092578 | 0.011281 | 0.013535 | 6.6583 | 9.2578 | 11.2808 | 13.5348
197 | 13 | 20 | 11157.02 | 15 | 0.047477 |  | 0.9962 | 1.1476 | 1.2492 | 1.3508 | 0.047296 | 0.054484 | 0.059308 | 0.064132 | 0.0066583 | 0.0092578 | 0.011281 | 0.013535 | 6.6583 | 9.2578 | 11.2808 | 13.5348
198 | 13 | 21 | 11113.4 | 15 | 0.047291 |  | 0.9962 | 1.1476 | 1.2492 | 1.3508 | 0.047111 | 0.054271 | 0.059076 | 0.063881 | 0.0065978 | 0.0091737 | 0.011178 | 0.013412 | 6.5978 | 9.1737 | 11.1783 | 13.4119
199 | 13 | 22 | 11333.33 | 15 | 0.048227 |  | 0.9962 | 1.1476 | 1.2492 | 1.3508 | 0.048044 | 0.055345 | 0.060245 | 0.065145 | 0.006906 | 0.0096023 | 0.0117 | 0.014038 | 6.906 | 9.6023 | 11.7004 | 14.0384
200 | 13 | 23 | 10940.69 | 15 | 0.046556 |  | 0.9962 | 1.1476 | 1.2492 | 1.3508 | 0.046379 | 0.053428 | 0.058158 | 0.062888 | 0.0063614 | 0.008845 | 0.010778 | 0.012931 | 6.3614 | 8.845 | 10.7778 | 12.9313
201 | 13 | 24 | 10897.96 | 15 | 0.046374 |  | 0.9962 | 1.1476 | 1.2492 | 1.3508 | 0.046198 | 0.053219 | 0.057931 | 0.062642 | 0.0063037 | 0.0087647 | 0.01068 | 0.012814 | 6.3037 | 8.7647 | 10.6799 | 12.814
202 | 13 | 25 | 10983.61 | 15 | 0.046739 |  | 0.9962 | 1.1476 | 1.2492 | 1.3508 | 0.046561 | 0.053637 | 0.058386 | 0.063135 | 0.0064197 | 0.0089261 | 0.010877 | 0.01305 | 6.4197 | 8.9261 | 10.8765 | 13.0498
203 | 13 | 26 | 11069.96 | 15 | 0.047106 |  | 0.9962 | 1.1476 | 1.2492 | 1.3508 | 0.046927 | 0.054059 | 0.058845 | 0.063631 | 0.0065379 | 0.0090904 | 0.011077 | 0.01329 | 6.5379 | 9.0904 | 11.0768 | 13.2901
204 | 13 | 27 | 11113.4 | 15 | 0.047291 |  | 0.9962 | 1.1476 | 1.2492 | 1.3508 | 0.047111 | 0.054271 | 0.059076 | 0.063881 | 0.0065978 | 0.0091737 | 0.011178 | 0.013412 | 6.5978 | 9.1737 | 11.1783 | 13.4119
205 | 13 | 28 | 11113.4 | 15 | 0.047291 |  | 0.9962 | 1.1476 | 1.2492 | 1.3508 | 0.047111 | 0.054271 | 0.059076 | 0.063881 | 0.0065978 | 0.0091737 | 0.011178 | 0.013412 | 6.5978 | 9.1737 | 11.1783 | 13.4119
206 | 13 | 29 | 11069.96 | 15 | 0.047106 |  | 0.9962 | 1.1476 | 1.2492 | 1.3508 | 0.046927 | 0.054059 | 0.058845 | 0.063631 | 0.0065379 | 0.0090904 | 0.011077 | 0.01329 | 6.5379 | 9.0904 | 11.0768 | 13.2901
207 | 13 | 30 | 11113.4 | 15 | 0.047291 |  | 0.9962 | 1.1476 | 1.2492 | 1.3508 | 0.047111 | 0.054271 | 0.059076 | 0.063881 | 0.0065978 | 0.0091737 | 0.011178 | 0.013412 | 6.5978 | 9.1737 | 11.1783 | 13.4119
208 | 13 | 31 | 11333.33 | 15 | 0.048227 |  | 0.9962 | 1.1476 | 1.2492 | 1.3508 | 0.048044 | 0.055345 | 0.060245 | 0.065145 | 0.006906 | 0.0096023 | 0.0117 | 0.014038 | 6.906 | 9.6023 | 11.7004 | 14.0384
209 | 13 | 32 | 11157.02 | 15 | 0.047477 |  | 0.9962 | 1.1476 | 1.2492 | 1.3508 | 0.047296 | 0.054484 | 0.059308 | 0.064132 | 0.0066583 | 0.0092578 | 0.011281 | 0.013535 | 6.6583 | 9.2578 | 11.2808 | 13.5348
210 | 13 | 33 | 11333.33 | 15 | 0.048227 |  | 0.9962 | 1.1476 | 1.2492 | 1.3508 | 0.048044 | 0.055345 | 0.060245 | 0.065145 | 0.006906 | 0.0096023 | 0.0117 | 0.014038 | 6.906 | 9.6023 | 11.7004 | 14.0384
211 | 13 | 34 | 11200.83 | 15 | 0.047663 |  | 0.9962 | 1.1476 | 1.2492 | 1.3508 | 0.047482 | 0.054698 | 0.059541 | 0.064383 | 0.0067194 | 0.0093427 | 0.011384 | 0.013659 | 6.7194 | 9.3427 | 11.3842 | 13.659
212 | 13 | 35 | 11200.83 | 15 | 0.047663 |  | 0.9962 | 1.1476 | 1.2492 | 1.3508 | 0.047482 | 0.054698 | 0.059541 | 0.064383 | 0.0067194 | 0.0093427 | 0.011384 | 0.013659 | 6.7194 | 9.3427 | 11.3842 | 13.659
213 | 13 | 36 | 11200.83 | 15 | 0.047663 |  | 0.9962 | 1.1476 | 1.2492 | 1.3508 | 0.047482 | 0.054698 | 0.059541 | 0.064383 | 0.0067194 | 0.0093427 | 0.011384 | 0.013659 | 6.7194 | 9.3427 | 11.3842 | 13.659
214 | 13 | 37 | 11333.33 | 15 | 0.048227 |  | 0.9962 | 1.1476 | 1.2492 | 1.3508 | 0.048044 | 0.055345 | 0.060245 | 0.065145 | 0.006906 | 0.0096023 | 0.0117 | 0.014038 | 6.906 | 9.6023 | 11.7004 | 14.0384
215 | 13 | 38 | 11333.33 | 15 | 0.048227 |  | 0.9962 | 1.1476 | 1.2492 | 1.3508 | 0.048044 | 0.055345 | 0.060245 | 0.065145 | 0.006906 | 0.0096023 | 0.0117 | 0.014038 | 6.906 | 9.6023 | 11.7004 | 14.0384
216 | 13 | 39 | 11157.02 | 15 | 0.047477 |  | 0.9962 | 1.1476 | 1.2492 | 1.3508 | 0.047296 | 0.054484 | 0.059308 | 0.064132 | 0.0066583 | 0.0092578 | 0.011281 | 0.013535 | 6.6583 | 9.2578 | 11.2808 | 13.5348
217 | 13 | 40 | 11244.81 | 15 | 0.04785 |  | 0.9962 | 1.1476 | 1.2492 | 1.3508 | 0.047668 | 0.054913 | 0.059775 | 0.064636 | 0.006781 | 0.0094284 | 0.011489 | 0.013784 | 6.781 | 9.4284 | 11.4886 | 13.7843
218 | 13 | 41 | 11200.83 | 15 | 0.047663 |  | 0.9962 | 1.1476 | 1.2492 | 1.3508 | 0.047482 | 0.054698 | 0.059541 | 0.064383 | 0.0067194 | 0.0093427 | 0.011384 | 0.013659 | 6.7194 | 9.3427 | 11.3842 | 13.659
219 | 13 | 42 | 11200.83 | 15 | 0.047663 |  | 0.9962 | 1.1476 | 1.2492 | 1.3508 | 0.047482 | 0.054698 | 0.059541 | 0.064383 | 0.0067194 | 0.0093427 | 0.011384 | 0.013659 | 6.7194 | 9.3427 | 11.3842 | 13.659
220 | 13 | 43 | 11333.33 | 15 | 0.048227 |  | 0.9962 | 1.1476 | 1.2492 | 1.3508 | 0.048044 | 0.055345 | 0.060245 | 0.065145 | 0.006906 | 0.0096023 | 0.0117 | 0.014038 | 6.906 | 9.6023 | 11.7004 | 14.0384
221 | 13 | 44 | 11333.33 | 15 | 0.048227 |  | 0.9962 | 1.1476 | 1.2492 | 1.3508 | 0.048044 | 0.055345 | 0.060245 | 0.065145 | 0.006906 | 0.0096023 | 0.0117 | 0.014038 | 6.906 | 9.6023 | 11.7004 | 14.0384
222 | 13 | 45 | 11244.81 | 15 | 0.04785 |  | 0.9962 | 1.1476 | 1.2492 | 1.3508 | 0.047668 | 0.054913 | 0.059775 | 0.064636 | 0.006781 | 0.0094284 | 0.011489 | 0.013784 | 6.781 | 9.4284 | 11.4886 | 13.7843
223 | 13 | 46 | 11422.59 | 15 | 0.048607 |  | 0.9962 | 1.1476 | 1.2492 | 1.3508 | 0.048422 | 0.055781 | 0.06072 | 0.065658 | 0.0070334 | 0.0097794 | 0.011916 | 0.014297 | 7.0334 | 9.7794 | 11.9163 | 14.2973
224 | 13 | 47 | 11288.98 | 15 | 0.048038 |  | 0.9962 | 1.1476 | 1.2492 | 1.3508 | 0.047856 | 0.055129 | 0.060009 | 0.06489 | 0.0068432 | 0.0095149 | 0.011594 | 0.013911 | 6.8432 | 9.5149 | 11.5941 | 13.9107
225 | 13 | 48 | 11333.33 | 15 | 0.048227 |  | 0.9962 | 1.1476 | 1.2492 | 1.3508 | 0.048044 | 0.055345 | 0.060245 | 0.065145 | 0.006906 | 0.0096023 | 0.0117 | 0.014038 | 6.906 | 9.6023 | 11.7004 | 14.0384
226 | 13 | 49 | 11422.59 | 15 | 0.048607 |  | 0.9962 | 1.1476 | 1.2492 | 1.3508 | 0.048422 | 0.055781 | 0.06072 | 0.065658 | 0.0070334 | 0.0097794 | 0.011916 | 0.014297 | 7.0334 | 9.7794 | 11.9163 | 14.2973
227 | 13 | 50 | 11244.81 | 15 | 0.04785 |  | 0.9962 | 1.1476 | 1.2492 | 1.3508 | 0.047668 | 0.054913 | 0.059775 | 0.064636 | 0.006781 | 0.0094284 | 0.011489 | 0.013784 | 6.781 | 9.4284 | 11.4886 | 13.7843
228 | 13 | 51 | 11333.33 | 15 | 0.048227 |  | 0.9962 | 1.1476 | 1.2492 | 1.3508 | 0.048044 | 0.055345 | 0.060245 | 0.065145 | 0.006906 | 0.0096023 | 0.0117 | 0.014038 | 6.906 | 9.6023 | 11.7004 | 14.0384
229 | 13 | 52 | 11377.87 | 15 | 0.048416 |  | 0.9962 | 1.1476 | 1.2492 | 1.3508 | 0.048232 | 0.055563 | 0.060482 | 0.065401 | 0.0069694 | 0.0096904 | 0.011808 | 0.014167 | 6.9694 | 9.6904 | 11.8079 | 14.1672
230 | 13 | 53 | 11333.33 | 15 | 0.048227 |  | 0.9962 | 1.1476 | 1.2492 | 1.3508 | 0.048044 | 0.055345 | 0.060245 | 0.065145 | 0.006906 | 0.0096023 | 0.0117 | 0.014038 | 6.906 | 9.6023 | 11.7004 | 14.0384
231 | 13 | 54 | 11333.33 | 15 | 0.048227 |  | 0.9962 | 1.1476 | 1.2492 | 1.3508 | 0.048044 | 0.055345 | 0.060245 | 0.065145 | 0.006906 | 0.0096023 | 0.0117 | 0.014038 | 6.906 | 9.6023 | 11.7004 | 14.0384
232 | 13 | 55 | 11377.87 | 15 | 0.048416 |  | 0.9962 | 1.1476 | 1.2492 | 1.3508 | 0.048232 | 0.055563 | 0.060482 | 0.065401 | 0.0069694 | 0.0096904 | 0.011808 | 0.014167 | 6.9694 | 9.6904 | 11.8079 | 14.1672
233 | 13 | 56 | 11377.87 | 15 | 0.048416 |  | 0.9962 | 1.1476 | 1.2492 | 1.3508 | 0.048232 | 0.055563 | 0.060482 | 0.065401 | 0.0069694 | 0.0096904 | 0.011808 | 0.014167 | 6.9694 | 9.6904 | 11.8079 | 14.1672
234 | 13 | 57 | 11244.81 | 15 | 0.04785 |  | 0.9962 | 1.1476 | 1.2492 | 1.3508 | 0.047668 | 0.054913 | 0.059775 | 0.064636 | 0.006781 | 0.0094284 | 0.011489 | 0.013784 | 6.781 | 9.4284 | 11.4886 | 13.7843
235 | 13 | 58 | 11244.81 | 15 | 0.04785 |  | 0.9962 | 1.1476 | 1.2492 | 1.3508 | 0.047668 | 0.054913 | 0.059775 | 0.064636 | 0.006781 | 0.0094284 | 0.011489 | 0.013784 | 6.781 | 9.4284 | 11.4886 | 13.7843
236 | 13 | 59 | 11467.5 | 15 | 0.048798 |  | 0.9962 | 1.1476 | 1.2492 | 1.3508 | 0.048612 | 0.056 | 0.060958 | 0.065916 | 0.007098 | 0.0098692 | 0.012026 | 0.014429 | 7.098 | 9.8692 | 12.0257 | 14.4286
237 | 14 | 0 | 11333.33 | 15 | 0.048227 |  | 0.9962 | 1.1476 | 1.2492 | 1.3508 | 0.048044 | 0.055345 | 0.060245 | 0.065145 | 0.006906 | 0.0096023 | 0.0117 | 0.014038 | 6.906 | 9.6023 | 11.7004 | 14.0384
238 | 14 | 1 | 11377.87 | 15 | 0.048416 |  | 0.9962 | 1.1476 | 1.2492 | 1.3508 | 0.048232 | 0.055563 | 0.060482 | 0.065401 | 0.0069694 | 0.0096904 | 0.011808 | 0.014167 | 6.9694 | 9.6904 | 11.8079 | 14.1672
239 | 14 | 2 | 11244.81 | 15 | 0.04785 |  | 0.9962 | 1.1476 | 1.2492 | 1.3508 | 0.047668 | 0.054913 | 0.059775 | 0.064636 | 0.006781 | 0.0094284 | 0.011489 | 0.013784 | 6.781 | 9.4284 | 11.4886 | 13.7843
240 | 14 | 3 | 11113.4 | 15 | 0.047291 |  | 0.9962 | 1.1476 | 1.2492 | 1.3508 | 0.047111 | 0.054271 | 0.059076 | 0.063881 | 0.0065978 | 0.0091737 | 0.011178 | 0.013412 | 6.5978 | 9.1737 | 11.1783 | 13.4119
241 | 14 | 4 | 11157.02 | 15 | 0.047477 |  | 0.9962 | 1.1476 | 1.2492 | 1.3508 | 0.047296 | 0.054484 | 0.059308 | 0.064132 | 0.0066583 | 0.0092578 | 0.011281 | 0.013535 | 6.6583 | 9.2578 | 11.2808 | 13.5348
242 | 14 | 5 | 11113.4 | 15 | 0.047291 |  | 0.9962 | 1.1476 | 1.2492 | 1.3508 | 0.047111 | 0.054271 | 0.059076 | 0.063881 | 0.0065978 | 0.0091737 | 0.011178 | 0.013412 | 6.5978 | 9.1737 | 11.1783 | 13.4119
243 | 14 | 6 | 11113.4 | 15 | 0.047291 |  | 0.9962 | 1.1476 | 1.2492 | 1.3508 | 0.047111 | 0.054271 | 0.059076 | 0.063881 | 0.0065978 | 0.0091737 | 0.011178 | 0.013412 | 6.5978 | 9.1737 | 11.1783 | 13.4119
244 | 14 | 7 | 11200.83 | 15 | 0.047663 |  | 0.9962 | 1.1476 | 1.2492 | 1.3508 | 0.047482 | 0.054698 | 0.059541 | 0.064383 | 0.0067194 | 0.0093427 | 0.011384 | 0.013659 | 6.7194 | 9.3427 | 11.3842 | 13.659
245 | 14 | 8 | 11069.96 | 15 | 0.047106 |  | 0.9962 | 1.1476 | 1.2492 | 1.3508 | 0.046927 | 0.054059 | 0.058845 | 0.063631 | 0.0065379 | 0.0090904 | 0.011077 | 0.01329 | 6.5379 | 9.0904 | 11.0768 | 13.2901
246 | 14 | 9 | 11069.96 | 15 | 0.047106 |  | 0.9962 | 1.1476 | 1.2492 | 1.3508 | 0.046927 | 0.054059 | 0.058845 | 0.063631 | 0.0065379 | 0.0090904 | 0.011077 | 0.01329 | 6.5379 | 9.0904 | 11.0768 | 13.2901
247 | 14 | 10 | 11069.96 | 15 | 0.047106 |  | 0.9962 | 1.1476 | 1.2492 | 1.3508 | 0.046927 | 0.054059 | 0.058845 | 0.063631 | 0.0065379 | 0.0090904 | 0.011077 | 0.01329 | 6.5379 | 9.0904 | 11.0768 | 13.2901
248 | 14 | 11 | 11113.4 | 15 | 0.047291 |  | 0.9962 | 1.1476 | 1.2492 | 1.3508 | 0.047111 | 0.054271 | 0.059076 | 0.063881 | 0.0065978 | 0.0091737 | 0.011178 | 0.013412 | 6.5978 | 9.1737 | 11.1783 | 13.4119
249 | 14 | 12 | 10940.69 | 15 | 0.046556 |  | 0.9962 | 1.1476 | 1.2492 | 1.3508 | 0.046379 | 0.053428 | 0.058158 | 0.062888 | 0.0063614 | 0.008845 | 0.010778 | 0.012931 | 6.3614 | 8.845 | 10.7778 | 12.9313
250 | 14 | 13 | 10897.96 | 15 | 0.046374 |  | 0.9962 | 1.1476 | 1.2492 | 1.3508 | 0.046198 | 0.053219 | 0.057931 | 0.062642 | 0.0063037 | 0.0087647 | 0.01068 | 0.012814 | 6.3037 | 8.7647 | 10.6799 | 12.814
251 | 14 | 14 | 10855.4 | 15 | 0.046193 |  | 0.9962 | 1.1476 | 1.2492 | 1.3508 | 0.046018 | 0.053011 | 0.057705 | 0.062398 | 0.0062465 | 0.0086852 | 0.010583 | 0.012698 | 6.2465 | 8.6852 | 10.583 | 12.6977
252 | 14 | 15 | 10813.01 | 15 | 0.046013 |  | 0.9962 | 1.1476 | 1.2492 | 1.3508 | 0.045838 | 0.052804 | 0.057479 | 0.062154 | 0.0061898 | 0.0086064 | 0.010487 | 0.012582 | 6.1898 | 8.6064 | 10.487 | 12.5825
253 | 14 | 16 | 10897.96 | 15 | 0.046374 |  | 0.9962 | 1.1476 | 1.2492 | 1.3508 | 0.046198 | 0.053219 | 0.057931 | 0.062642 | 0.0063037 | 0.0087647 | 0.01068 | 0.012814 | 6.3037 | 8.7647 | 10.6799 | 12.814
254 | 14 | 17 | 10940.69 | 15 | 0.046556 |  | 0.9962 | 1.1476 | 1.2492 | 1.3508 | 0.046379 | 0.053428 | 0.058158 | 0.062888 | 0.0063614 | 0.008845 | 0.010778 | 0.012931 | 6.3614 | 8.845 | 10.7778 | 12.9313
255 | 14 | 18 | 10770.79 | 15 | 0.045833 |  | 0.9962 | 1.1476 | 1.2492 | 1.3508 | 0.045659 | 0.052598 | 0.057255 | 0.061911 | 0.0061336 | 0.0085283 | 0.010392 | 0.012468 | 6.1336 | 8.5283 | 10.3919 | 12.4683
256 | 14 | 19 | 10728.75 | 15 | 0.045654 |  | 0.9962 | 1.1476 | 1.2492 | 1.3508 | 0.045481 | 0.052393 | 0.057031 | 0.06167 | 0.006078 | 0.008451 | 0.010298 | 0.012355 | 6.078 | 8.451 | 10.2976 | 12.3552
257 | 14 | 20 | 10728.75 | 15 | 0.045654 |  | 0.9962 | 1.1476 | 1.2492 | 1.3508 | 0.045481 | 0.052393 | 0.057031 | 0.06167 | 0.006078 | 0.008451 | 0.010298 | 0.012355 | 6.078 | 8.451 | 10.2976 | 12.3552
258 | 14 | 21 | 10603.62 | 15 | 0.045122 |  | 0.9962 | 1.1476 | 1.2492 | 1.3508 | 0.04495 | 0.051782 | 0.056366 | 0.060951 | 0.0059141 | 0.0082231 | 0.01002 | 0.012022 | 5.9141 | 8.2231 | 10.02 | 12.0221
259 | 14 | 22 | 10521.04 | 15 | 0.04477 |  | 0.9962 | 1.1476 | 1.2492 | 1.3508 | 0.0446 | 0.051378 | 0.055927 | 0.060476 | 0.0058074 | 0.0080747 | 0.0098391 | 0.011805 | 5.8074 | 8.0747 | 9.8391 | 11.8051
260 | 14 | 23 | 10603.62 | 15 | 0.045122 |  | 0.9962 | 1.1476 | 1.2492 | 1.3508 | 0.04495 | 0.051782 | 0.056366 | 0.060951 | 0.0059141 | 0.0082231 | 0.01002 | 0.012022 | 5.9141 | 8.2231 | 10.02 | 12.0221
261 | 14 | 24 | 10562.25 | 15 | 0.044946 |  | 0.9962 | 1.1476 | 1.2492 | 1.3508 | 0.044775 | 0.05158 | 0.056146 | 0.060713 | 0.0058605 | 0.0081486 | 0.0099291 | 0.011913 | 5.8605 | 8.1486 | 9.9291 | 11.9131
262 | 14 | 25 | 10603.62 | 15 | 0.045122 |  | 0.9962 | 1.1476 | 1.2492 | 1.3508 | 0.04495 | 0.051782 | 0.056366 | 0.060951 | 0.0059141 | 0.0082231 | 0.01002 | 0.012022 | 5.9141 | 8.2231 | 10.02 | 12.0221
263 | 14 | 26 | 10521.04 | 15 | 0.04477 |  | 0.9962 | 1.1476 | 1.2492 | 1.3508 | 0.0446 | 0.051378 | 0.055927 | 0.060476 | 0.0058074 | 0.0080747 | 0.0098391 | 0.011805 | 5.8074 | 8.0747 | 9.8391 | 11.8051
264 | 14 | 27 | 10521.04 | 15 | 0.04477 |  | 0.9962 | 1.1476 | 1.2492 | 1.3508 | 0.0446 | 0.051378 | 0.055927 | 0.060476 | 0.0058074 | 0.0080747 | 0.0098391 | 0.011805 | 5.8074 | 8.0747 | 9.8391 | 11.8051
265 | 14 | 28 | 10439.12 | 15 | 0.044422 |  | 0.9962 | 1.1476 | 1.2492 | 1.3508 | 0.044253 | 0.050978 | 0.055492 | 0.060005 | 0.0057026 | 0.007929 | 0.0096616 | 0.011592 | 5.7026 | 7.929 | 9.6616 | 11.5921
266 | 14 | 29 | 10439.12 | 15 | 0.044422 |  | 0.9962 | 1.1476 | 1.2492 | 1.3508 | 0.044253 | 0.050978 | 0.055492 | 0.060005 | 0.0057026 | 0.007929 | 0.0096616 | 0.011592 | 5.7026 | 7.929 | 9.6616 | 11.5921
267 | 14 | 30 | 10317.46 | 15 | 0.043904 |  | 0.9962 | 1.1476 | 1.2492 | 1.3508 | 0.043737 | 0.050384 | 0.054845 | 0.059306 | 0.0055489 | 0.0077154 | 0.0094013 | 0.01128 | 5.5489 | 7.7154 | 9.4013 | 11.2798
268 | 14 | 31 | 10317.46 | 15 | 0.043904 |  | 0.9962 | 1.1476 | 1.2492 | 1.3508 | 0.043737 | 0.050384 | 0.054845 | 0.059306 | 0.0055489 | 0.0077154 | 0.0094013 | 0.01128 | 5.5489 | 7.7154 | 9.4013 | 11.2798
269 | 14 | 32 | 10480 | 15 | 0.044596 |  | 0.9962 | 1.1476 | 1.2492 | 1.3508 | 0.044426 | 0.051178 | 0.055709 | 0.06024 | 0.0057547 | 0.0080015 | 0.0097499 | 0.011698 | 5.7547 | 8.0015 | 9.7499 | 11.6981
270 | 14 | 33 | 10197.24 | 15 | 0.043393 |  | 0.9962 | 1.1476 | 1.2492 | 1.3508 | 0.043228 | 0.049797 | 0.054206 | 0.058615 | 0.0053995 | 0.0075076 | 0.009148 | 0.010976 | 5.3995 | 7.5076 | 9.148 | 10.976
271 | 14 | 34 | 10237.16 | 15 | 0.043562 |  | 0.9962 | 1.1476 | 1.2492 | 1.3508 | 0.043397 | 0.049992 | 0.054418 | 0.058844 | 0.0054489 | 0.0075762 | 0.0092317 | 0.011076 | 5.4489 | 7.5762 | 9.2317 | 11.0763
272 | 14 | 35 | 10237.16 | 15 | 0.043562 |  | 0.9962 | 1.1476 | 1.2492 | 1.3508 | 0.043397 | 0.049992 | 0.054418 | 0.058844 | 0.0054489 | 0.0075762 | 0.0092317 | 0.011076 | 5.4489 | 7.5762 | 9.2317 | 11.0763
273 | 14 | 36 | 10277.23 | 15 | 0.043733 |  | 0.9962 | 1.1476 | 1.2492 | 1.3508 | 0.043567 | 0.050188 | 0.054631 | 0.059074 | 0.0054987 | 0.0076455 | 0.0093161 | 0.011178 | 5.4987 | 7.6455 | 9.3161 | 11.1776
274 | 14 | 37 | 10357.85 | 15 | 0.044076 |  | 0.9962 | 1.1476 | 1.2492 | 1.3508 | 0.043908 | 0.050582 | 0.05506 | 0.059538 | 0.0055997 | 0.0077859 | 0.0094872 | 0.011383 | 5.5997 | 7.7859 | 9.4872 | 11.3829
275 | 14 | 38 | 10439.12 | 15 | 0.044422 |  | 0.9962 | 1.1476 | 1.2492 | 1.3508 | 0.044253 | 0.050978 | 0.055492 | 0.060005 | 0.0057026 | 0.007929 | 0.0096616 | 0.011592 | 5.7026 | 7.929 | 9.6616 | 11.5921
276 | 14 | 39 | 10562.25 | 15 | 0.044946 |  | 0.9962 | 1.1476 | 1.2492 | 1.3508 | 0.044775 | 0.05158 | 0.056146 | 0.060713 | 0.0058605 | 0.0081486 | 0.0099291 | 0.011913 | 5.8605 | 8.1486 | 9.9291 | 11.9131
277 | 14 | 40 | 10562.25 | 15 | 0.044946 |  | 0.9962 | 1.1476 | 1.2492 | 1.3508 | 0.044775 | 0.05158 | 0.056146 | 0.060713 | 0.0058605 | 0.0081486 | 0.0099291 | 0.011913 | 5.8605 | 8.1486 | 9.9291 | 11.9131
278 | 14 | 41 | 10521.04 | 15 | 0.04477 |  | 0.9962 | 1.1476 | 1.2492 | 1.3508 | 0.0446 | 0.051378 | 0.055927 | 0.060476 | 0.0058074 | 0.0080747 | 0.0098391 | 0.011805 | 5.8074 | 8.0747 | 9.8391 | 11.8051
279 | 14 | 42 | 10562.25 | 15 | 0.044946 |  | 0.9962 | 1.1476 | 1.2492 | 1.3508 | 0.044775 | 0.05158 | 0.056146 | 0.060713 | 0.0058605 | 0.0081486 | 0.0099291 | 0.011913 | 5.8605 | 8.1486 | 9.9291 | 11.9131
280 | 14 | 43 | 10439.12 | 15 | 0.044422 |  | 0.9962 | 1.1476 | 1.2492 | 1.3508 | 0.044253 | 0.050978 | 0.055492 | 0.060005 | 0.0057026 | 0.007929 | 0.0096616 | 0.011592 | 5.7026 | 7.929 | 9.6616 | 11.5921
281 | 14 | 44 | 10439.12 | 15 | 0.044422 |  | 0.9962 | 1.1476 | 1.2492 | 1.3508 | 0.044253 | 0.050978 | 0.055492 | 0.060005 | 0.0057026 | 0.007929 | 0.0096616 | 0.011592 | 5.7026 | 7.929 | 9.6616 | 11.5921
282 | 14 | 45 | 10317.46 | 15 | 0.043904 |  | 0.9962 | 1.1476 | 1.2492 | 1.3508 | 0.043737 | 0.050384 | 0.054845 | 0.059306 | 0.0055489 | 0.0077154 | 0.0094013 | 0.01128 | 5.5489 | 7.7154 | 9.4013 | 11.2798
283 | 14 | 46 | 10439.12 | 15 | 0.044422 |  | 0.9962 | 1.1476 | 1.2492 | 1.3508 | 0.044253 | 0.050978 | 0.055492 | 0.060005 | 0.0057026 | 0.007929 | 0.0096616 | 0.011592 | 5.7026 | 7.929 | 9.6616 | 11.5921
284 | 14 | 47 | 10439.12 | 15 | 0.044422 |  | 0.9962 | 1.1476 | 1.2492 | 1.3508 | 0.044253 | 0.050978 | 0.055492 | 0.060005 | 0.0057026 | 0.007929 | 0.0096616 | 0.011592 | 5.7026 | 7.929 | 9.6616 | 11.5921
285 | 14 | 48 | 10562.25 | 15 | 0.044946 |  | 0.9962 | 1.1476 | 1.2492 | 1.3508 | 0.044775 | 0.05158 | 0.056146 | 0.060713 | 0.0058605 | 0.0081486 | 0.0099291 | 0.011913 | 5.8605 | 8.1486 | 9.9291 | 11.9131
286 | 14 | 49 | 10439.12 | 15 | 0.044422 |  | 0.9962 | 1.1476 | 1.2492 | 1.3508 | 0.044253 | 0.050978 | 0.055492 | 0.060005 | 0.0057026 | 0.007929 | 0.0096616 | 0.011592 | 5.7026 | 7.929 | 9.6616 | 11.5921
287 | 14 | 50 | 10521.04 | 15 | 0.04477 |  | 0.9962 | 1.1476 | 1.2492 | 1.3508 | 0.0446 | 0.051378 | 0.055927 | 0.060476 | 0.0058074 | 0.0080747 | 0.0098391 | 0.011805 | 5.8074 | 8.0747 | 9.8391 | 11.8051
288 | 14 | 51 | 10480 | 15 | 0.044596 |  | 0.9962 | 1.1476 | 1.2492 | 1.3508 | 0.044426 | 0.051178 | 0.055709 | 0.06024 | 0.0057547 | 0.0080015 | 0.0097499 | 0.011698 | 5.7547 | 8.0015 | 9.7499 | 11.6981
289 | 14 | 52 | 10357.85 | 15 | 0.044076 |  | 0.9962 | 1.1476 | 1.2492 | 1.3508 | 0.043908 | 0.050582 | 0.05506 | 0.059538 | 0.0055997 | 0.0077859 | 0.0094872 | 0.011383 | 5.5997 | 7.7859 | 9.4872 | 11.3829
290 | 14 | 53 | 10398.41 | 15 | 0.044249 |  | 0.9962 | 1.1476 | 1.2492 | 1.3508 | 0.04408 | 0.05078 | 0.055275 | 0.059771 | 0.0056509 | 0.0078571 | 0.009574 | 0.011487 | 5.6509 | 7.8571 | 9.574 | 11.487
291 | 14 | 54 | 10439.12 | 15 | 0.044422 |  | 0.9962 | 1.1476 | 1.2492 | 1.3508 | 0.044253 | 0.050978 | 0.055492 | 0.060005 | 0.0057026 | 0.007929 | 0.0096616 | 0.011592 | 5.7026 | 7.929 | 9.6616 | 11.5921
292 | 14 | 55 | 10398.41 | 15 | 0.044249 |  | 0.9962 | 1.1476 | 1.2492 | 1.3508 | 0.04408 | 0.05078 | 0.055275 | 0.059771 | 0.0056509 | 0.0078571 | 0.009574 | 0.011487 | 5.6509 | 7.8571 | 9.574 | 11.487
293 | 14 | 56 | 10237.16 | 15 | 0.043562 |  | 0.9962 | 1.1476 | 1.2492 | 1.3508 | 0.043397 | 0.049992 | 0.054418 | 0.058844 | 0.0054489 | 0.0075762 | 0.0092317 | 0.011076 | 5.4489 | 7.5762 | 9.2317 | 11.0763
294 | 14 | 57 | 10117.88 | 15 | 0.043055 |  | 0.9962 | 1.1476 | 1.2492 | 1.3508 | 0.042891 | 0.04941 | 0.053784 | 0.058158 | 0.0053021 | 0.0073721 | 0.008983 | 0.010778 | 5.3021 | 7.3721 | 8.983 | 10.778
295 | 14 | 58 | 10317.46 | 15 | 0.043904 |  | 0.9962 | 1.1476 | 1.2492 | 1.3508 | 0.043737 | 0.050384 | 0.054845 | 0.059306 | 0.0055489 | 0.0077154 | 0.0094013 | 0.01128 | 5.5489 | 7.7154 | 9.4013 | 11.2798
296 | 14 | 59 | 10480 | 15 | 0.044596 |  | 0.9962 | 1.1476 | 1.2492 | 1.3508 | 0.044426 | 0.051178 | 0.055709 | 0.06024 | 0.0057547 | 0.0080015 | 0.0097499 | 0.011698 | 5.7547 | 8.0015 | 9.7499 | 11.6981
297 | 15 | 0 | 10480 | 15 | 0.044596 |  | 0.9962 | 1.1476 | 1.2492 | 1.3508 | 0.044426 | 0.051178 | 0.055709 | 0.06024 | 0.0057547 | 0.0080015 | 0.0097499 | 0.011698 | 5.7547 | 8.0015 | 9.7499 | 11.6981
298 | 15 | 1 | 10398.41 | 15 | 0.044249 |  | 0.9962 | 1.1476 | 1.2492 | 1.3508 | 0.04408 | 0.05078 | 0.055275 | 0.059771 | 0.0056509 | 0.0078571 | 0.009574 | 0.011487 | 5.6509 | 7.8571 | 9.574 | 11.487
299 | 15 | 2 | 10521.04 | 15 | 0.04477 |  | 0.9962 | 1.1476 | 1.2492 | 1.3508 | 0.0446 | 0.051378 | 0.055927 | 0.060476 | 0.0058074 | 0.0080747 | 0.0098391 | 0.011805 | 5.8074 | 8.0747 | 9.8391 | 11.8051
300 | 15 | 3 | 10439.12 | 15 | 0.044422 |  | 0.9962 | 1.1476 | 1.2492 | 1.3508 | 0.044253 | 0.050978 | 0.055492 | 0.060005 | 0.0057026 | 0.007929 | 0.0096616 | 0.011592 | 5.7026 | 7.929 | 9.6616 | 11.5921
301 | 15 | 4 | 10398.41 | 15 | 0.044249 |  | 0.9962 | 1.1476 | 1.2492 | 1.3508 | 0.04408 | 0.05078 | 0.055275 | 0.059771 | 0.0056509 | 0.0078571 | 0.009574 | 0.011487 | 5.6509 | 7.8571 | 9.574 | 11.487
302 | 15 | 5 | 10357.85 | 15 | 0.044076 |  | 0.9962 | 1.1476 | 1.2492 | 1.3508 | 0.043908 | 0.050582 | 0.05506 | 0.059538 | 0.0055997 | 0.0077859 | 0.0094872 | 0.011383 | 5.5997 | 7.7859 | 9.4872 | 11.3829
303 | 15 | 6 | 10357.85 | 15 | 0.044076 |  | 0.9962 | 1.1476 | 1.2492 | 1.3508 | 0.043908 | 0.050582 | 0.05506 | 0.059538 | 0.0055997 | 0.0077859 | 0.0094872 | 0.011383 | 5.5997 | 7.7859 | 9.4872 | 11.3829
304 | 15 | 7 | 10277.23 | 15 | 0.043733 |  | 0.9962 | 1.1476 | 1.2492 | 1.3508 | 0.043567 | 0.050188 | 0.054631 | 0.059074 | 0.0054987 | 0.0076455 | 0.0093161 | 0.011178 | 5.4987 | 7.6455 | 9.3161 | 11.1776
305 | 15 | 8 | 10398.41 | 15 | 0.044249 |  | 0.9962 | 1.1476 | 1.2492 | 1.3508 | 0.04408 | 0.05078 | 0.055275 | 0.059771 | 0.0056509 | 0.0078571 | 0.009574 | 0.011487 | 5.6509 | 7.8571 | 9.574 | 11.487
306 | 15 | 9 | 10398.41 | 15 | 0.044249 |  | 0.9962 | 1.1476 | 1.2492 | 1.3508 | 0.04408 | 0.05078 | 0.055275 | 0.059771 | 0.0056509 | 0.0078571 | 0.009574 | 0.011487 | 5.6509 | 7.8571 | 9.574 | 11.487
307 | 15 | 10 | 10237.16 | 15 | 0.043562 |  | 0.9962 | 1.1476 | 1.2492 | 1.3508 | 0.043397 | 0.049992 | 0.054418 | 0.058844 | 0.0054489 | 0.0075762 | 0.0092317 | 0.011076 | 5.4489 | 7.5762 | 9.2317 | 11.0763
308 | 15 | 11 | 10157.48 | 15 | 0.043223 |  | 0.9962 | 1.1476 | 1.2492 | 1.3508 | 0.043059 | 0.049603 | 0.053995 | 0.058386 | 0.0053506 | 0.0074395 | 0.0090652 | 0.010877 | 5.3506 | 7.4395 | 9.0652 | 10.8765
309 | 15 | 12 | 10078.43 | 15 | 0.042887 |  | 0.9962 | 1.1476 | 1.2492 | 1.3508 | 0.042724 | 0.049217 | 0.053574 | 0.057932 | 0.0052541 | 0.0073053 | 0.0089016 | 0.01068 | 5.2541 | 7.3053 | 8.9016 | 10.6803
310 | 15 | 13 | 10157.48 | 15 | 0.043223 |  | 0.9962 | 1.1476 | 1.2492 | 1.3508 | 0.043059 | 0.049603 | 0.053995 | 0.058386 | 0.0053506 | 0.0074395 | 0.0090652 | 0.010877 | 5.3506 | 7.4395 | 9.0652 | 10.8765
311 | 15 | 14 | 10117.88 | 15 | 0.043055 |  | 0.9962 | 1.1476 | 1.2492 | 1.3508 | 0.042891 | 0.04941 | 0.053784 | 0.058158 | 0.0053021 | 0.0073721 | 0.008983 | 0.010778 | 5.3021 | 7.3721 | 8.983 | 10.778
312 | 15 | 15 | 10117.88 | 15 | 0.043055 |  | 0.9962 | 1.1476 | 1.2492 | 1.3508 | 0.042891 | 0.04941 | 0.053784 | 0.058158 | 0.0053021 | 0.0073721 | 0.008983 | 0.010778 | 5.3021 | 7.3721 | 8.983 | 10.778
313 | 15 | 16 | 10237.16 | 15 | 0.043562 |  | 0.9962 | 1.1476 | 1.2492 | 1.3508 | 0.043397 | 0.049992 | 0.054418 | 0.058844 | 0.0054489 | 0.0075762 | 0.0092317 | 0.011076 | 5.4489 | 7.5762 | 9.2317 | 11.0763
314 | 15 | 17 | 10277.23 | 15 | 0.043733 |  | 0.9962 | 1.1476 | 1.2492 | 1.3508 | 0.043567 | 0.050188 | 0.054631 | 0.059074 | 0.0054987 | 0.0076455 | 0.0093161 | 0.011178 | 5.4987 | 7.6455 | 9.3161 | 11.1776
315 | 15 | 18 | 10317.46 | 15 | 0.043904 |  | 0.9962 | 1.1476 | 1.2492 | 1.3508 | 0.043737 | 0.050384 | 0.054845 | 0.059306 | 0.0055489 | 0.0077154 | 0.0094013 | 0.01128 | 5.5489 | 7.7154 | 9.4013 | 11.2798
316 | 15 | 19 | 10439.12 | 15 | 0.044422 |  | 0.9962 | 1.1476 | 1.2492 | 1.3508 | 0.044253 | 0.050978 | 0.055492 | 0.060005 | 0.0057026 | 0.007929 | 0.0096616 | 0.011592 | 5.7026 | 7.929 | 9.6616 | 11.5921
317 | 15 | 20 | 10237.16 | 15 | 0.043562 |  | 0.9962 | 1.1476 | 1.2492 | 1.3508 | 0.043397 | 0.049992 | 0.054418 | 0.058844 | 0.0054489 | 0.0075762 | 0.0092317 | 0.011076 | 5.4489 | 7.5762 | 9.2317 | 11.0763
318 | 15 | 21 | 10480 | 15 | 0.044596 |  | 0.9962 | 1.1476 | 1.2492 | 1.3508 | 0.044426 | 0.051178 | 0.055709 | 0.06024 | 0.0057547 | 0.0080015 | 0.0097499 | 0.011698 | 5.7547 | 8.0015 | 9.7499 | 11.6981
319 | 15 | 22 | 10480 | 15 | 0.044596 |  | 0.9962 | 1.1476 | 1.2492 | 1.3508 | 0.044426 | 0.051178 | 0.055709 | 0.06024 | 0.0057547 | 0.0080015 | 0.0097499 | 0.011698 | 5.7547 | 8.0015 | 9.7499 | 11.6981
320 | 15 | 23 | 10357.85 | 15 | 0.044076 |  | 0.9962 | 1.1476 | 1.2492 | 1.3508 | 0.043908 | 0.050582 | 0.05506 | 0.059538 | 0.0055997 | 0.0077859 | 0.0094872 | 0.011383 | 5.5997 | 7.7859 | 9.4872 | 11.3829
321 | 15 | 24 | 10157.48 | 15 | 0.043223 |  | 0.9962 | 1.1476 | 1.2492 | 1.3508 | 0.043059 | 0.049603 | 0.053995 | 0.058386 | 0.0053506 | 0.0074395 | 0.0090652 | 0.010877 | 5.3506 | 7.4395 | 9.0652 | 10.8765
322 | 15 | 25 | 10317.46 | 15 | 0.043904 |  | 0.9962 | 1.1476 | 1.2492 | 1.3508 | 0.043737 | 0.050384 | 0.054845 | 0.059306 | 0.0055489 | 0.0077154 | 0.0094013 | 0.01128 | 5.5489 | 7.7154 | 9.4013 | 11.2798
323 | 15 | 26 | 10317.46 | 15 | 0.043904 |  | 0.9962 | 1.1476 | 1.2492 | 1.3508 | 0.043737 | 0.050384 | 0.054845 | 0.059306 | 0.0055489 | 0.0077154 | 0.0094013 | 0.01128 | 5.5489 | 7.7154 | 9.4013 | 11.2798
324 | 15 | 27 | 10277.23 | 15 | 0.043733 |  | 0.9962 | 1.1476 | 1.2492 | 1.3508 | 0.043567 | 0.050188 | 0.054631 | 0.059074 | 0.0054987 | 0.0076455 | 0.0093161 | 0.011178 | 5.4987 | 7.6455 | 9.3161 | 11.1776
325 | 15 | 28 | 10197.24 | 15 | 0.043393 |  | 0.9962 | 1.1476 | 1.2492 | 1.3508 | 0.043228 | 0.049797 | 0.054206 | 0.058615 | 0.0053995 | 0.0075076 | 0.009148 | 0.010976 | 5.3995 | 7.5076 | 9.148 | 10.976
326 | 15 | 29 | 10197.24 | 15 | 0.043393 |  | 0.9962 | 1.1476 | 1.2492 | 1.3508 | 0.043228 | 0.049797 | 0.054206 | 0.058615 | 0.0053995 | 0.0075076 | 0.009148 | 0.010976 | 5.3995 | 7.5076 | 9.148 | 10.976
327 | 15 | 30 | 10117.88 | 15 | 0.043055 |  | 0.9962 | 1.1476 | 1.2492 | 1.3508 | 0.042891 | 0.04941 | 0.053784 | 0.058158 | 0.0053021 | 0.0073721 | 0.008983 | 0.010778 | 5.3021 | 7.3721 | 8.983 | 10.778
328 | 15 | 31 | 10117.88 | 15 | 0.043055 |  | 0.9962 | 1.1476 | 1.2492 | 1.3508 | 0.042891 | 0.04941 | 0.053784 | 0.058158 | 0.0053021 | 0.0073721 | 0.008983 | 0.010778 | 5.3021 | 7.3721 | 8.983 | 10.778
329 | 15 | 32 | 10237.16 | 15 | 0.043562 |  | 0.9962 | 1.1476 | 1.2492 | 1.3508 | 0.043397 | 0.049992 | 0.054418 | 0.058844 | 0.0054489 | 0.0075762 | 0.0092317 | 0.011076 | 5.4489 | 7.5762 | 9.2317 | 11.0763
330 | 15 | 33 | 10237.16 | 15 | 0.043562 |  | 0.9962 | 1.1476 | 1.2492 | 1.3508 | 0.043397 | 0.049992 | 0.054418 | 0.058844 | 0.0054489 | 0.0075762 | 0.0092317 | 0.011076 | 5.4489 | 7.5762 | 9.2317 | 11.0763
331 | 15 | 34 | 10197.24 | 15 | 0.043393 |  | 0.9962 | 1.1476 | 1.2492 | 1.3508 | 0.043228 | 0.049797 | 0.054206 | 0.058615 | 0.0053995 | 0.0075076 | 0.009148 | 0.010976 | 5.3995 | 7.5076 | 9.148 | 10.976
332 | 15 | 35 | 10157.48 | 15 | 0.043223 |  | 0.9962 | 1.1476 | 1.2492 | 1.3508 | 0.043059 | 0.049603 | 0.053995 | 0.058386 | 0.0053506 | 0.0074395 | 0.0090652 | 0.010877 | 5.3506 | 7.4395 | 9.0652 | 10.8765
333 | 15 | 36 | 10117.88 | 15 | 0.043055 |  | 0.9962 | 1.1476 | 1.2492 | 1.3508 | 0.042891 | 0.04941 | 0.053784 | 0.058158 | 0.0053021 | 0.0073721 | 0.008983 | 0.010778 | 5.3021 | 7.3721 | 8.983 | 10.778
334 | 15 | 37 | 10078.43 | 15 | 0.042887 |  | 0.9962 | 1.1476 | 1.2492 | 1.3508 | 0.042724 | 0.049217 | 0.053574 | 0.057932 | 0.0052541 | 0.0073053 | 0.0089016 | 0.01068 | 5.2541 | 7.3053 | 8.9016 | 10.6803
335 | 15 | 38 | 10078.43 | 15 | 0.042887 |  | 0.9962 | 1.1476 | 1.2492 | 1.3508 | 0.042724 | 0.049217 | 0.053574 | 0.057932 | 0.0052541 | 0.0073053 | 0.0089016 | 0.01068 | 5.2541 | 7.3053 | 8.9016 | 10.6803
336 | 15 | 39 | 9883.5 | 15 | 0.042057 |  | 0.9962 | 1.1476 | 1.2492 | 1.3508 | 0.041898 | 0.048265 | 0.052538 | 0.056811 | 0.0050203 | 0.0069804 | 0.0085057 | 0.010205 | 5.0203 | 6.9804 | 8.5057 | 10.2053
337 | 15 | 40 | 10000 | 15 | 0.042553 |  | 0.9962 | 1.1476 | 1.2492 | 1.3508 | 0.042391 | 0.048834 | 0.053157 | 0.057481 | 0.0051593 | 0.0071736 | 0.0087411 | 0.010488 | 5.1593 | 7.1736 | 8.7411 | 10.4877
338 | 15 | 41 | 9961.01 | 15 | 0.042387 |  | 0.9962 | 1.1476 | 1.2492 | 1.3508 | 0.042226 | 0.048644 | 0.05295 | 0.057257 | 0.0051126 | 0.0071086 | 0.0086619 | 0.010393 | 5.1126 | 7.1086 | 8.6619 | 10.3927
339 | 15 | 42 | 10078.43 | 15 | 0.042887 |  | 0.9962 | 1.1476 | 1.2492 | 1.3508 | 0.042724 | 0.049217 | 0.053574 | 0.057932 | 0.0052541 | 0.0073053 | 0.0089016 | 0.01068 | 5.2541 | 7.3053 | 8.9016 | 10.6803
340 | 15 | 43 | 9961.01 | 15 | 0.042387 |  | 0.9962 | 1.1476 | 1.2492 | 1.3508 | 0.042226 | 0.048644 | 0.05295 | 0.057257 | 0.0051126 | 0.0071086 | 0.0086619 | 0.010393 | 5.1126 | 7.1086 | 8.6619 | 10.3927
341 | 15 | 44 | 9961.01 | 15 | 0.042387 |  | 0.9962 | 1.1476 | 1.2492 | 1.3508 | 0.042226 | 0.048644 | 0.05295 | 0.057257 | 0.0051126 | 0.0071086 | 0.0086619 | 0.010393 | 5.1126 | 7.1086 | 8.6619 | 10.3927
342 | 15 | 45 | 10039.14 | 15 | 0.04272 |  | 0.9962 | 1.1476 | 1.2492 | 1.3508 | 0.042557 | 0.049025 | 0.053366 | 0.057706 | 0.0052065 | 0.0072392 | 0.008821 | 0.010584 | 5.2065 | 7.2392 | 8.821 | 10.5836
343 | 15 | 46 | 10157.48 | 15 | 0.043223 |  | 0.9962 | 1.1476 | 1.2492 | 1.3508 | 0.043059 | 0.049603 | 0.053995 | 0.058386 | 0.0053506 | 0.0074395 | 0.0090652 | 0.010877 | 5.3506 | 7.4395 | 9.0652 | 10.8765
344 | 15 | 47 | 10157.48 | 15 | 0.043223 |  | 0.9962 | 1.1476 | 1.2492 | 1.3508 | 0.043059 | 0.049603 | 0.053995 | 0.058386 | 0.0053506 | 0.0074395 | 0.0090652 | 0.010877 | 5.3506 | 7.4395 | 9.0652 | 10.8765
345 | 15 | 48 | 10277.23 | 15 | 0.043733 |  | 0.9962 | 1.1476 | 1.2492 | 1.3508 | 0.043567 | 0.050188 | 0.054631 | 0.059074 | 0.0054987 | 0.0076455 | 0.0093161 | 0.011178 | 5.4987 | 7.6455 | 9.3161 | 11.1776
346 | 15 | 49 | 10237.16 | 15 | 0.043562 |  | 0.9962 | 1.1476 | 1.2492 | 1.3508 | 0.043397 | 0.049992 | 0.054418 | 0.058844 | 0.0054489 | 0.0075762 | 0.0092317 | 0.011076 | 5.4489 | 7.5762 | 9.2317 | 11.0763
347 | 15 | 50 | 10157.48 | 15 | 0.043223 |  | 0.9962 | 1.1476 | 1.2492 | 1.3508 | 0.043059 | 0.049603 | 0.053995 | 0.058386 | 0.0053506 | 0.0074395 | 0.0090652 | 0.010877 | 5.3506 | 7.4395 | 9.0652 | 10.8765
348 | 15 | 51 | 10237.16 | 15 | 0.043562 |  | 0.9962 | 1.1476 | 1.2492 | 1.3508 | 0.043397 | 0.049992 | 0.054418 | 0.058844 | 0.0054489 | 0.0075762 | 0.0092317 | 0.011076 | 5.4489 | 7.5762 | 9.2317 | 11.0763
349 | 15 | 52 | 10357.85 | 15 | 0.044076 |  | 0.9962 | 1.1476 | 1.2492 | 1.3508 | 0.043908 | 0.050582 | 0.05506 | 0.059538 | 0.0055997 | 0.0077859 | 0.0094872 | 0.011383 | 5.5997 | 7.7859 | 9.4872 | 11.3829
350 | 15 | 53 | 10439.12 | 15 | 0.044422 |  | 0.9962 | 1.1476 | 1.2492 | 1.3508 | 0.044253 | 0.050978 | 0.055492 | 0.060005 | 0.0057026 | 0.007929 | 0.0096616 | 0.011592 | 5.7026 | 7.929 | 9.6616 | 11.5921
351 | 15 | 54 | 10439.12 | 15 | 0.044422 |  | 0.9962 | 1.1476 | 1.2492 | 1.3508 | 0.044253 | 0.050978 | 0.055492 | 0.060005 | 0.0057026 | 0.007929 | 0.0096616 | 0.011592 | 5.7026 | 7.929 | 9.6616 | 11.5921
352 | 15 | 55 | 10197.24 | 15 | 0.043393 |  | 0.9962 | 1.1476 | 1.2492 | 1.3508 | 0.043228 | 0.049797 | 0.054206 | 0.058615 | 0.0053995 | 0.0075076 | 0.009148 | 0.010976 | 5.3995 | 7.5076 | 9.148 | 10.976
353 | 15 | 56 | 10357.85 | 15 | 0.044076 |  | 0.9962 | 1.1476 | 1.2492 | 1.3508 | 0.043908 | 0.050582 | 0.05506 | 0.059538 | 0.0055997 | 0.0077859 | 0.0094872 | 0.011383 | 5.5997 | 7.7859 | 9.4872 | 11.3829
354 | 15 | 57 | 10157.48 | 15 | 0.043223 |  | 0.9962 | 1.1476 | 1.2492 | 1.3508 | 0.043059 | 0.049603 | 0.053995 | 0.058386 | 0.0053506 | 0.0074395 | 0.0090652 | 0.010877 | 5.3506 | 7.4395 | 9.0652 | 10.8765
355 | 15 | 58 | 10197.24 | 15 | 0.043393 |  | 0.9962 | 1.1476 | 1.2492 | 1.3508 | 0.043228 | 0.049797 | 0.054206 | 0.058615 | 0.0053995 | 0.0075076 | 0.009148 | 0.010976 | 5.3995 | 7.5076 | 9.148 | 10.976