## sensor10_23A
12/29/29 V. Lankar - Use the data recorded in the SD file and paste them in the five first columns
Low concentration sensor. Measure the concentration of ozone in ppb based on Rs the concetration of the sensor, the temperature and the humidity.
R0 can be tuned with a professional monitor or the website breezometer.com. When Rs=R0 then the concentration is 10ppb. R0 is Rs for clean air. T=20C aand humidity is 60%/
The computations are based on the datasheet/sensitivity curves. First we find the env factor and multiply Rs/Ro by the factor. Then we plug into the power function.
I have added humidity of 45% (compared to the datasheet) between 30% and 60%. We take the midpoint.
datasheets and sensitity curves can be found here: https://github.com/ostaquet/Arduino-MQ131-driver/tree/master/datasheet
add your data over columns A,B,C,D,E |  |  |  | results in columns A,Y,X,AA in ppb. |  | depends on the humidity |  |  | erase old data first. |  | Fix the temperature
R0 is | 170000 |  | that’s the resistance Rs when T=20C and humidity is 60% for clean air Rs/Ro=1
[7 empty] | factor dependent on environment |  |  |  |  | multiply Rs/Ro by Env factor |  |  |  | plug in exponential |  |  | ppb
log # | hour | min | Rs | temp © | Rs/R0 |  | 85% | 60% | 45% | 30% |  | 85% | 60% | 45% | 30% | 85% | 60% | 45% | 30%
241 | 35 | 32 | 1452857.25 | 25 | 8.5462
242 | 35 | 33 | 1452857.25 | 25 | 8.5462
243 | 35 | 34 | 183207.54 | 25 | 1.0777
244 | 35 | 35 | 124736.85 | 25 | 0.73375
245 | 35 | 36 | 222727.28 | 25 | 1.3102
246 | 35 | 37 | 150000 | 25 | 0.88235
247 | 35 | 38 | 310000 | 25 | 1.8235
248 | 35 | 39 | 102527.48 | 25 | 0.6031
249 | 35 | 40 | 672666.68 | 25 | 3.9569
250 | 35 | 41 | 155161.28 | 25 | 0.91271
251 | 35 | 42 | 147538.46 | 25 | 0.86787
252 | 35 | 43 | 152539.68 | 25 | 0.89729
253 | 35 | 44 | 147538.46 | 25 | 0.86787
254 | 35 | 45 | 145151.51 | 25 | 0.85383
255 | 35 | 46 | 145151.51 | 25 | 0.85383
0 | 35 | 47 | 157868.84 | 25 | 0.92864
1 | 35 | 48 | 145151.51 | 25 | 0.85383
2 | 35 | 49 | 147538.46 | 25 | 0.86787
3 | 35 | 50 | 150000 | 25 | 0.88235
4 | 35 | 51 | 155161.28 | 25 | 0.91271
5 | 35 | 52 | 155161.28 | 25 | 0.91271
6 | 35 | 53 | 160666.67 | 25 | 0.9451
7 | 35 | 54 | 160666.67 | 25 | 0.9451
8 | 35 | 55 | 157868.84 | 25 | 0.92864
9 | 35 | 56 | 160666.67 | 25 | 0.9451
10 | 35 | 57 | 160666.67 | 25 | 0.9451
11 | 35 | 58 | 160666.67 | 25 | 0.9451
12 | 35 | 59 | 160666.67 | 25 | 0.9451
13 | 36 | 0 | 160666.67 | 25 | 0.9451
14 | 36 | 1 | 163559.32 | 25 | 0.96211
15 | 36 | 2 | 163559.32 | 25 | 0.96211
16 | 36 | 3 | 163559.32 | 25 | 0.96211
17 | 36 | 4 | 160666.67 | 25 | 0.9451
18 | 36 | 5 | 160666.67 | 25 | 0.9451
19 | 36 | 6 | 183207.54 | 25 | 1.0777
20 | 36 | 7 | 163559.32 | 25 | 0.96211
21 | 36 | 8 | 160666.67 | 25 | 0.9451
22 | 36 | 9 | 190784.32 | 25 | 1.1223
23 | 36 | 10 | 186923.07 | 25 | 1.0995
24 | 36 | 11 | 190784.32 | 25 | 1.1223
25 | 36 | 12 | 190784.32 | 25 | 1.1223
26 | 36 | 13 | 190784.32 | 25 | 1.1223
27 | 36 | 14 | 190784.32 | 25 | 1.1223
28 | 36 | 15 | 194800 | 25 | 1.1459
29 | 36 | 16 | 194800 | 25 | 1.1459
30 | 36 | 17 | 194800 | 25 | 1.1459
31 | 36 | 18 | 198979.59 | 25 | 1.1705
32 | 36 | 19 | 194800 | 25 | 1.1459
33 | 36 | 20 | 198979.59 | 25 | 1.1705
34 | 36 | 21 | 194800 | 25 | 1.1459
35 | 36 | 22 | 194800 | 25 | 1.1459
36 | 36 | 23 | 194800 | 25 | 1.1459
37 | 36 | 24 | 194800 | 25 | 1.1459
38 | 36 | 25 | 194800 | 25 | 1.1459
39 | 36 | 26 | 203333.34 | 25 | 1.1961
40 | 36 | 27 | 194800 | 25 | 1.1459
41 | 36 | 28 | 203333.34 | 25 | 1.1961
42 | 36 | 29 | 198979.59 | 25 | 1.1705
43 | 36 | 30 | 198979.59 | 25 | 1.1705
44 | 36 | 31 | 198979.59 | 25 | 1.1705
45 | 36 | 32 | 198979.59 | 25 | 1.1705
46 | 36 | 33 | 198979.59 | 25 | 1.1705
47 | 36 | 34 | 198979.59 | 25 | 1.1705
48 | 36 | 35 | 198979.59 | 25 | 1.1705
49 | 36 | 36 | 194800 | 25 | 1.1459
50 | 36 | 37 | 198979.59 | 25 | 1.1705
51 | 36 | 38 | 198979.59 | 25 | 1.1705
52 | 36 | 39 | 198979.59 | 25 | 1.1705
53 | 36 | 40 | 198979.59 | 25 | 1.1705
54 | 36 | 41 | 194800 | 25 | 1.1459
55 | 36 | 42 | 194800 | 25 | 1.1459
56 | 36 | 43 | 194800 | 25 | 1.1459
57 | 36 | 44 | 198979.59 | 25 | 1.1705
58 | 36 | 45 | 198979.59 | 25 | 1.1705
59 | 36 | 46 | 198979.59 | 25 | 1.1705
60 | 36 | 47 | 203333.34 | 25 | 1.1961
61 | 36 | 48 | 198979.59 | 25 | 1.1705
62 | 36 | 49 | 198979.59 | 25 | 1.1705
63 | 36 | 50 | 203333.34 | 25 | 1.1961
64 | 36 | 51 | 198979.59 | 25 | 1.1705
65 | 36 | 52 | 203333.34 | 25 | 1.1961
66 | 36 | 53 | 198979.59 | 25 | 1.1705
67 | 36 | 54 | 198979.59 | 25 | 1.1705
68 | 36 | 55 | 198979.59 | 25 | 1.1705
69 | 36 | 56 | 203333.34 | 25 | 1.1961
70 | 36 | 57 | 198979.59 | 25 | 1.1705
71 | 36 | 58 | 198979.59 | 25 | 1.1705
72 | 36 | 59 | 198979.59 | 25 | 1.1705
73 | 37 | 0 | 198979.59 | 25 | 1.1705
74 | 37 | 1 | 198979.59 | 25 | 1.1705
75 | 37 | 2 | 198979.59 | 25 | 1.1705
76 | 37 | 3 | 198979.59 | 25 | 1.1705
77 | 37 | 4 | 198979.59 | 25 | 1.1705
78 | 37 | 5 | 198979.59 | 25 | 1.1705
79 | 37 | 6 | 198979.59 | 25 | 1.1705
80 | 37 | 7 | 203333.34 | 25 | 1.1961
81 | 37 | 8 | 198979.59 | 25 | 1.1705
82 | 37 | 9 | 198979.59 | 25 | 1.1705
83 | 37 | 10 | 203333.34 | 25 | 1.1961
84 | 37 | 11 | 198979.59 | 25 | 1.1705
85 | 37 | 12 | 198979.59 | 25 | 1.1705
86 | 37 | 13 | 198979.59 | 25 | 1.1705
87 | 37 | 14 | 198979.59 | 25 | 1.1705
88 | 37 | 15 | 198979.59 | 25 | 1.1705
89 | 37 | 16 | 198979.59 | 25 | 1.1705
90 | 37 | 17 | 198979.59 | 25 | 1.1705
91 | 37 | 18 | 198979.59 | 25 | 1.1705
92 | 37 | 19 | 198979.59 | 25 | 1.1705
93 | 37 | 20 | 203333.34 | 25 | 1.1961
94 | 37 | 21 | 203333.34 | 25 | 1.1961
95 | 37 | 22 | 198979.59 | 25 | 1.1705
96 | 37 | 23 | 203333.34 | 25 | 1.1961
97 | 37 | 24 | 203333.34 | 25 | 1.1961
98 | 37 | 25 | 203333.34 | 25 | 1.1961
99 | 37 | 26 | 198979.59 | 25 | 1.1705
100 | 37 | 27 | 203333.34 | 25 | 1.1961
101 | 37 | 28 | 198979.59 | 25 | 1.1705
102 | 37 | 29 | 203333.34 | 25 | 1.1961
103 | 37 | 30 | 198979.59 | 25 | 1.1705
104 | 37 | 31 | 198979.59 | 25 | 1.1705
105 | 37 | 32 | 203333.34 | 25 | 1.1961
106 | 37 | 33 | 198979.59 | 25 | 1.1705
107 | 37 | 34 | 198979.59 | 25 | 1.1705
108 | 37 | 35 | 198979.59 | 25 | 1.1705
109 | 37 | 36 | 203333.34 | 25 | 1.1961
110 | 37 | 37 | 198979.59 | 25 | 1.1705
111 | 37 | 38 | 198979.59 | 25 | 1.1705
112 | 37 | 39 | 203333.34 | 25 | 1.1961
113 | 37 | 40 | 203333.34 | 25 | 1.1961
114 | 37 | 41 | 203333.34 | 25 | 1.1961
115 | 37 | 42 | 203333.34 | 25 | 1.1961
116 | 37 | 43 | 203333.34 | 25 | 1.1961
117 | 37 | 44 | 198979.59 | 25 | 1.1705
118 | 37 | 45 | 203333.34 | 25 | 1.1961
119 | 37 | 46 | 203333.34 | 25 | 1.1961
120 | 37 | 47 | 203333.34 | 25 | 1.1961
121 | 37 | 48 | 198979.59 | 25 | 1.1705
122 | 37 | 49 | 203333.34 | 25 | 1.1961
123 | 37 | 50 | 203333.34 | 25 | 1.1961
124 | 37 | 51 | 203333.34 | 25 | 1.1961
125 | 37 | 52 | 203333.34 | 25 | 1.1961
126 | 37 | 53 | 203333.34 | 25 | 1.1961
127 | 37 | 54 | 203333.34 | 25 | 1.1961
128 | 37 | 55 | 203333.34 | 25 | 1.1961
129 | 37 | 56 | 198979.59 | 25 | 1.1705
130 | 37 | 57 | 203333.34 | 25 | 1.1961
131 | 37 | 58 | 203333.34 | 25 | 1.1961
132 | 37 | 59 | 203333.34 | 25 | 1.1961
133 | 38 | 0 | 203333.34 | 25 | 1.1961
134 | 38 | 1 | 198979.59 | 25 | 1.1705
135 | 38 | 2 | 203333.34 | 25 | 1.1961
136 | 38 | 3 | 203333.34 | 25 | 1.1961
137 | 38 | 4 | 198979.59 | 25 | 1.1705
138 | 38 | 5 | 203333.34 | 25 | 1.1961
139 | 38 | 6 | 198979.59 | 25 | 1.1705
140 | 38 | 7 | 198979.59 | 25 | 1.1705
141 | 38 | 8 | 203333.34 | 25 | 1.1961
142 | 38 | 9 | 203333.34 | 25 | 1.1961
143 | 38 | 10 | 203333.34 | 25 | 1.1961
144 | 38 | 11 | 203333.34 | 25 | 1.1961
145 | 38 | 12 | 203333.34 | 25 | 1.1961
146 | 38 | 13 | 203333.34 | 25 | 1.1961
147 | 38 | 14 | 198979.59 | 25 | 1.1705
148 | 38 | 15 | 203333.34 | 25 | 1.1961
149 | 38 | 16 | 203333.34 | 25 | 1.1961
150 | 38 | 17 | 203333.34 | 25 | 1.1961
151 | 38 | 18 | 198979.59 | 25 | 1.1705
152 | 38 | 19 | 203333.34 | 25 | 1.1961
153 | 38 | 20 | 198979.59 | 25 | 1.1705
154 | 38 | 21 | 203333.34 | 25 | 1.1961
155 | 38 | 22 | 203333.34 | 25 | 1.1961
156 | 38 | 23 | 203333.34 | 25 | 1.1961
157 | 38 | 24 | 203333.34 | 25 | 1.1961
158 | 38 | 25 | 198979.59 | 25 | 1.1705
159 | 38 | 26 | 203333.34 | 25 | 1.1961
160 | 38 | 27 | 198979.59 | 25 | 1.1705
161 | 38 | 28 | 203333.34 | 25 | 1.1961
162 | 38 | 29 | 198979.59 | 25 | 1.1705
163 | 38 | 30 | 198979.59 | 25 | 1.1705
164 | 38 | 31 | 203333.34 | 25 | 1.1961
165 | 38 | 32 | 203333.34 | 25 | 1.1961
166 | 38 | 33 | 198979.59 | 25 | 1.1705
167 | 38 | 34 | 198979.59 | 25 | 1.1705
168 | 38 | 35 | 198979.59 | 25 | 1.1705
169 | 38 | 36 | 203333.34 | 25 | 1.1961
170 | 38 | 37 | 203333.34 | 25 | 1.1961
171 | 38 | 38 | 198979.59 | 25 | 1.1705
172 | 38 | 39 | 198979.59 | 25 | 1.1705
173 | 38 | 40 | 203333.34 | 25 | 1.1961
174 | 38 | 41 | 203333.34 | 25 | 1.1961
175 | 38 | 42 | 198979.59 | 25 | 1.1705
176 | 38 | 43 | 203333.34 | 25 | 1.1961
177 | 38 | 44 | 203333.34 | 25 | 1.1961
178 | 38 | 45 | 203333.34 | 25 | 1.1961
179 | 38 | 46 | 203333.34 | 25 | 1.1961
180 | 38 | 47 | 203333.34 | 25 | 1.1961
181 | 38 | 48 | 203333.34 | 25 | 1.1961
182 | 38 | 49 | 203333.34 | 25 | 1.1961
183 | 38 | 50 | 203333.34 | 25 | 1.1961
184 | 38 | 51 | 203333.34 | 25 | 1.1961
185 | 38 | 52 | 198979.59 | 25 | 1.1705
186 | 38 | 53 | 194800 | 25 | 1.1459
187 | 38 | 54 | 198979.59 | 25 | 1.1705
188 | 38 | 55 | 198979.59 | 25 | 1.1705
189 | 38 | 56 | 198979.59 | 25 | 1.1705
190 | 38 | 57 | 194800 | 25 | 1.1459
191 | 38 | 58 | 198979.59 | 25 | 1.1705
192 | 38 | 59 | 198979.59 | 25 | 1.1705
193 | 39 | 0 | 198979.59 | 25 | 1.1705
194 | 39 | 1 | 198979.59 | 25 | 1.1705
195 | 39 | 2 | 198979.59 | 25 | 1.1705
196 | 39 | 3 | 198979.59 | 25 | 1.1705
197 | 39 | 4 | 194800 | 25 | 1.1459
198 | 39 | 5 | 194800 | 25 | 1.1459
199 | 39 | 6 | 194800 | 25 | 1.1459
200 | 39 | 7 | 198979.59 | 25 | 1.1705
201 | 39 | 8 | 198979.59 | 25 | 1.1705
202 | 39 | 9 | 194800 | 25 | 1.1459
203 | 39 | 10 | 198979.59 | 25 | 1.1705
204 | 39 | 11 | 198979.59 | 25 | 1.1705
205 | 39 | 12 | 194800 | 25 | 1.1459
206 | 39 | 13 | 194800 | 25 | 1.1459
207 | 39 | 14 | 194800 | 25 | 1.1459
208 | 39 | 15 | 198979.59 | 25 | 1.1705
209 | 39 | 16 | 194800 | 25 | 1.1459
210 | 39 | 17 | 194800 | 25 | 1.1459
211 | 39 | 18 | 194800 | 25 | 1.1459
212 | 39 | 19 | 194800 | 25 | 1.1459
213 | 39 | 20 | 194800 | 25 | 1.1459
214 | 39 | 21 | 194800 | 25 | 1.1459
215 | 39 | 22 | 194800 | 25 | 1.1459
216 | 39 | 23 | 194800 | 25 | 1.1459
217 | 39 | 24 | 194800 | 25 | 1.1459
218 | 39 | 25 | 194800 | 25 | 1.1459
219 | 39 | 26 | 194800 | 25 | 1.1459
220 | 39 | 27 | 194800 | 25 | 1.1459
221 | 39 | 28 | 194800 | 25 | 1.1459
222 | 39 | 29 | 194800 | 25 | 1.1459
223 | 39 | 30 | 194800 | 25 | 1.1459
224 | 39 | 31 | 194800 | 25 | 1.1459
225 | 39 | 32 | 194800 | 25 | 1.1459
226 | 39 | 33 | 194800 | 25 | 1.1459
227 | 39 | 34 | 194800 | 25 | 1.1459
228 | 39 | 35 | 194800 | 25 | 1.1459
229 | 39 | 36 | 194800 | 25 | 1.1459
230 | 39 | 37 | 194800 | 25 | 1.1459
231 | 39 | 38 | 194800 | 25 | 1.1459
232 | 39 | 39 | 194800 | 25 | 1.1459
233 | 39 | 40 | 194800 | 25 | 1.1459
234 | 39 | 41 | 194800 | 25 | 1.1459
235 | 39 | 42 | 194800 | 25 | 1.1459
236 | 39 | 43 | 194800 | 25 | 1.1459
237 | 39 | 44 | 194800 | 25 | 1.1459
238 | 39 | 45 | 194800 | 25 | 1.1459
239 | 39 | 46 | 194800 | 25 | 1.1459
240 | 39 | 47 | 194800 | 25 | 1.1459
241 | 39 | 48 | 190784.32 | 25 | 1.1223
242 | 39 | 49 | 194800 | 25 | 1.1459
243 | 39 | 50 | 194800 | 25 | 1.1459
244 | 39 | 51 | 194800 | 25 | 1.1459
245 | 39 | 52 | 194800 | 25 | 1.1459
246 | 39 | 53 | 194800 | 25 | 1.1459
247 | 39 | 54 | 194800 | 25 | 1.1459
248 | 39 | 55 | 194800 | 25 | 1.1459
249 | 39 | 56 | 194800 | 25 | 1.1459
250 | 39 | 57 | 194800 | 25 | 1.1459
251 | 39 | 58 | 190784.32 | 25 | 1.1223
252 | 39 | 59 | 194800 | 25 | 1.1459
253 | 0 | 0 | 190784.32 | 25 | 1.1223
254 | 0 | 1 | 194800 | 25 | 1.1459
255 | 0 | 2 | 194800 | 25 | 1.1459
0 | 0 | 3 | 194800 | 25 | 1.1459
1 | 0 | 4 | 194800 | 25 | 1.1459
2 | 0 | 5 | 194800 | 25 | 1.1459
3 | 0 | 6 | 190784.32 | 25 | 1.1223
4 | 0 | 7 | 190784.32 | 25 | 1.1223
5 | 0 | 8 | 190784.32 | 25 | 1.1223
6 | 0 | 9 | 190784.32 | 25 | 1.1223
7 | 0 | 10 | 190784.32 | 25 | 1.1223
8 | 0 | 11 | 190784.32 | 25 | 1.1223
9 | 0 | 12 | 190784.32 | 25 | 1.1223
10 | 0 | 13 | 190784.32 | 25 | 1.1223
11 | 0 | 14 | 190784.32 | 25 | 1.1223
12 | 0 | 15 | 190784.32 | 25 | 1.1223
13 | 0 | 16 | 190784.32 | 25 | 1.1223
14 | 0 | 17 | 194800 | 25 | 1.1459
15 | 0 | 18 | 190784.32 | 25 | 1.1223
16 | 0 | 19 | 190784.32 | 25 | 1.1223
17 | 0 | 20 | 190784.32 | 25 | 1.1223
18 | 0 | 21 | 190784.32 | 25 | 1.1223
19 | 0 | 22 | 190784.32 | 25 | 1.1223
20 | 0 | 23 | 190784.32 | 25 | 1.1223
21 | 0 | 24 | 190784.32 | 25 | 1.1223
22 | 0 | 25 | 190784.32 | 25 | 1.1223
23 | 0 | 26 | 190784.32 | 25 | 1.1223
24 | 0 | 27 | 190784.32 | 25 | 1.1223
25 | 0 | 28 | 190784.32 | 25 | 1.1223
26 | 0 | 29 | 190784.32 | 25 | 1.1223
27 | 0 | 30 | 190784.32 | 25 | 1.1223
28 | 0 | 31 | 190784.32 | 25 | 1.1223
29 | 0 | 32 | 190784.32 | 25 | 1.1223
30 | 0 | 33 | 190784.32 | 25 | 1.1223
31 | 0 | 34 | 190784.32 | 25 | 1.1223
32 | 0 | 35 | 190784.32 | 25 | 1.1223
33 | 0 | 36 | 190784.32 | 25 | 1.1223
34 | 0 | 37 | 190784.32 | 25 | 1.1223
35 | 0 | 38 | 190784.32 | 25 | 1.1223
36 | 0 | 39 | 190784.32 | 25 | 1.1223
37 | 0 | 40 | 190784.32 | 25 | 1.1223
38 | 0 | 41 | 190784.32 | 25 | 1.1223
39 | 0 | 42 | 190784.32 | 25 | 1.1223
40 | 0 | 43 | 190784.32 | 25 | 1.1223
41 | 0 | 44 | 190784.32 | 25 | 1.1223
42 | 0 | 45 | 190784.32 | 25 | 1.1223
43 | 0 | 46 | 190784.32 | 25 | 1.1223
44 | 0 | 47 | 190784.32 | 25 | 1.1223
45 | 0 | 48 | 190784.32 | 25 | 1.1223
46 | 0 | 49 | 190784.32 | 25 | 1.1223
47 | 0 | 50 | 190784.32 | 25 | 1.1223
48 | 0 | 51 | 190784.32 | 25 | 1.1223
49 | 0 | 52 | 190784.32 | 25 | 1.1223
50 | 0 | 53 | 190784.32 | 25 | 1.1223
51 | 0 | 54 | 190784.32 | 25 | 1.1223
52 | 0 | 55 | 190784.32 | 25 | 1.1223
53 | 0 | 56 | 190784.32 | 25 | 1.1223
54 | 0 | 57 | 190784.32 | 25 | 1.1223
55 | 0 | 58 | 190784.32 | 25 | 1.1223
56 | 0 | 59 | 190784.32 | 25 | 1.1223
57 | 1 | 0 | 190784.32 | 25 | 1.1223
58 | 1 | 1 | 186923.07 | 25 | 1.0995
59 | 1 | 2 | 186923.07 | 25 | 1.0995
60 | 1 | 3 | 186923.07 | 25 | 1.0995
61 | 1 | 4 | 186923.07 | 25 | 1.0995
62 | 1 | 5 | 186923.07 | 25 | 1.0995
63 | 1 | 6 | 186923.07 | 25 | 1.0995
64 | 1 | 7 | 186923.07 | 25 | 1.0995
65 | 1 | 8 | 186923.07 | 25 | 1.0995
66 | 1 | 9 | 186923.07 | 25 | 1.0995
67 | 1 | 10 | 186923.07 | 25 | 1.0995
68 | 1 | 11 | 186923.07 | 25 | 1.0995
69 | 1 | 12 | 186923.07 | 25 | 1.0995
70 | 1 | 13 | 186923.07 | 25 | 1.0995
71 | 1 | 14 | 186923.07 | 25 | 1.0995
72 | 1 | 15 | 183207.54 | 25 | 1.0777
73 | 1 | 16 | 183207.54 | 25 | 1.0777
74 | 1 | 17 | 183207.54 | 25 | 1.0777
75 | 1 | 18 | 183207.54 | 25 | 1.0777
76 | 1 | 19 | 183207.54 | 25 | 1.0777
77 | 1 | 20 | 183207.54 | 25 | 1.0777
78 | 1 | 21 | 183207.54 | 25 | 1.0777
79 | 1 | 22 | 183207.54 | 25 | 1.0777
80 | 1 | 23 | 183207.54 | 25 | 1.0777
81 | 1 | 24 | 183207.54 | 25 | 1.0777
82 | 1 | 25 | 183207.54 | 25 | 1.0777
83 | 1 | 26 | 183207.54 | 25 | 1.0777
84 | 1 | 27 | 183207.54 | 25 | 1.0777
85 | 1 | 28 | 183207.54 | 25 | 1.0777
86 | 1 | 29 | 183207.54 | 25 | 1.0777
87 | 1 | 30 | 183207.54 | 25 | 1.0777
88 | 1 | 31 | 183207.54 | 25 | 1.0777
89 | 1 | 32 | 183207.54 | 25 | 1.0777
90 | 1 | 33 | 183207.54 | 25 | 1.0777
91 | 1 | 34 | 183207.54 | 25 | 1.0777
92 | 1 | 35 | 183207.54 | 25 | 1.0777
93 | 1 | 36 | 183207.54 | 25 | 1.0777
94 | 1 | 37 | 183207.54 | 25 | 1.0777
95 | 1 | 38 | 183207.54 | 25 | 1.0777
96 | 1 | 39 | 183207.54 | 25 | 1.0777
97 | 1 | 40 | 183207.54 | 25 | 1.0777
98 | 1 | 41 | 183207.54 | 25 | 1.0777
99 | 1 | 42 | 183207.54 | 25 | 1.0777
100 | 1 | 43 | 183207.54 | 25 | 1.0777
101 | 1 | 44 | 183207.54 | 25 | 1.0777
102 | 1 | 45 | 183207.54 | 25 | 1.0777
103 | 1 | 46 | 183207.54 | 25 | 1.0777
104 | 1 | 47 | 183207.54 | 25 | 1.0777
105 | 1 | 48 | 183207.54 | 25 | 1.0777
106 | 1 | 49 | 183207.54 | 25 | 1.0777
107 | 1 | 50 | 183207.54 | 25 | 1.0777
108 | 1 | 51 | 183207.54 | 25 | 1.0777
109 | 1 | 52 | 183207.54 | 25 | 1.0777
110 | 1 | 53 | 183207.54 | 25 | 1.0777
111 | 1 | 54 | 183207.54 | 25 | 1.0777
112 | 1 | 55 | 183207.54 | 25 | 1.0777
113 | 1 | 56 | 179629.62 | 25 | 1.0566
114 | 1 | 57 | 183207.54 | 25 | 1.0777
115 | 1 | 58 | 186923.07 | 25 | 1.0995
116 | 1 | 59 | 183207.54 | 25 | 1.0777
117 | 2 | 0 | 179629.62 | 25 | 1.0566
118 | 2 | 1 | 179629.62 | 25 | 1.0566
119 | 2 | 2 | 179629.62 | 25 | 1.0566
120 | 2 | 3 | 179629.62 | 25 | 1.0566
121 | 2 | 4 | 179629.62 | 25 | 1.0566
122 | 2 | 5 | 179629.62 | 25 | 1.0566
123 | 2 | 6 | 179629.62 | 25 | 1.0566
124 | 2 | 7 | 179629.62 | 25 | 1.0566
125 | 2 | 8 | 179629.62 | 25 | 1.0566
126 | 2 | 9 | 179629.62 | 25 | 1.0566
127 | 2 | 10 | 179629.62 | 25 | 1.0566
128 | 2 | 11 | 179629.62 | 25 | 1.0566
129 | 2 | 12 | 179629.62 | 25 | 1.0566
130 | 2 | 13 | 179629.62 | 25 | 1.0566
131 | 2 | 14 | 179629.62 | 25 | 1.0566
132 | 2 | 15 | 179629.62 | 25 | 1.0566
133 | 2 | 16 | 179629.62 | 25 | 1.0566
134 | 2 | 17 | 179629.62 | 25 | 1.0566
135 | 2 | 18 | 176181.81 | 25 | 1.0364
136 | 2 | 19 | 179629.62 | 25 | 1.0566
137 | 2 | 20 | 179629.62 | 25 | 1.0566
138 | 2 | 21 | 176181.81 | 25 | 1.0364
139 | 2 | 22 | 176181.81 | 25 | 1.0364
140 | 2 | 23 | 176181.81 | 25 | 1.0364
141 | 2 | 24 | 179629.62 | 25 | 1.0566
142 | 2 | 25 | 176181.81 | 25 | 1.0364
143 | 2 | 26 | 176181.81 | 25 | 1.0364
144 | 2 | 27 | 179629.62 | 25 | 1.0566
145 | 2 | 28 | 176181.81 | 25 | 1.0364
146 | 2 | 29 | 176181.81 | 25 | 1.0364
147 | 2 | 30 | 176181.81 | 25 | 1.0364
148 | 2 | 31 | 176181.81 | 25 | 1.0364
149 | 2 | 32 | 176181.81 | 25 | 1.0364
150 | 2 | 33 | 176181.81 | 25 | 1.0364
151 | 2 | 34 | 176181.81 | 25 | 1.0364
152 | 2 | 35 | 176181.81 | 25 | 1.0364
153 | 2 | 36 | 176181.81 | 25 | 1.0364
154 | 2 | 37 | 176181.81 | 25 | 1.0364
155 | 2 | 38 | 176181.81 | 25 | 1.0364
156 | 2 | 39 | 176181.81 | 25 | 1.0364
157 | 2 | 40 | 176181.81 | 25 | 1.0364
158 | 2 | 41 | 186923.07 | 25 | 1.0995
159 | 2 | 43 | 194800 | 25 | 1.1459
160 | 2 | 44 | 194800 | 25 | 1.1459
161 | 2 | 45 | 194800 | 25 | 1.1459
162 | 2 | 46 | 194800 | 25 | 1.1459
163 | 2 | 47 | 194800 | 25 | 1.1459
164 | 2 | 48 | 194800 | 25 | 1.1459
165 | 2 | 49 | 194800 | 25 | 1.1459
166 | 2 | 50 | 194800 | 25 | 1.1459
167 | 2 | 51 | 194800 | 25 | 1.1459
168 | 2 | 52 | 194800 | 25 | 1.1459
169 | 2 | 53 | 194800 | 25 | 1.1459
170 | 2 | 54 | 194800 | 25 | 1.1459
171 | 2 | 55 | 194800 | 25 | 1.1459
172 | 2 | 56 | 194800 | 25 | 1.1459
173 | 2 | 57 | 194800 | 25 | 1.1459
174 | 2 | 58 | 194800 | 25 | 1.1459
175 | 2 | 59 | 194800 | 25 | 1.1459
176 | 3 | 0 | 194800 | 25 | 1.1459
177 | 3 | 1 | 194800 | 25 | 1.1459
178 | 3 | 2 | 194800 | 25 | 1.1459
179 | 3 | 3 | 194800 | 25 | 1.1459
180 | 3 | 4 | 194800 | 25 | 1.1459
181 | 3 | 5 | 194800 | 25 | 1.1459
182 | 3 | 6 | 194800 | 25 | 1.1459
183 | 3 | 7 | 194800 | 25 | 1.1459
184 | 3 | 8 | 194800 | 25 | 1.1459
185 | 3 | 9 | 194800 | 25 | 1.1459
186 | 3 | 10 | 194800 | 25 | 1.1459
187 | 3 | 11 | 194800 | 25 | 1.1459
188 | 3 | 12 | 194800 | 25 | 1.1459
189 | 3 | 13 | 194800 | 25 | 1.1459
190 | 3 | 14 | 194800 | 25 | 1.1459
191 | 3 | 15 | 194800 | 25 | 1.1459
192 | 3 | 16 | 194800 | 25 | 1.1459
193 | 3 | 17 | 194800 | 25 | 1.1459
194 | 3 | 18 | 194800 | 25 | 1.1459
195 | 3 | 19 | 194800 | 25 | 1.1459
196 | 3 | 20 | 194800 | 25 | 1.1459
197 | 3 | 21 | 194800 | 25 | 1.1459
198 | 3 | 22 | 194800 | 25 | 1.1459
199 | 3 | 23 | 194800 | 25 | 1.1459
200 | 3 | 24 | 194800 | 25 | 1.1459
201 | 3 | 25 | 194800 | 25 | 1.1459
202 | 3 | 26 | 194800 | 25 | 1.1459
203 | 3 | 27 | 194800 | 25 | 1.1459
204 | 3 | 28 | 194800 | 25 | 1.1459
205 | 3 | 29 | 194800 | 25 | 1.1459
206 | 3 | 30 | 194800 | 25 | 1.1459
207 | 3 | 31 | 190784.32 | 25 | 1.1223
208 | 3 | 32 | 190784.32 | 25 | 1.1223
209 | 3 | 33 | 194800 | 25 | 1.1459
210 | 3 | 34 | 190784.32 | 25 | 1.1223
211 | 3 | 35 | 194800 | 25 | 1.1459
212 | 3 | 36 | 194800 | 25 | 1.1459
213 | 3 | 37 | 194800 | 25 | 1.1459
214 | 3 | 38 | 190784.32 | 25 | 1.1223
215 | 3 | 39 | 194800 | 25 | 1.1459
216 | 3 | 40 | 190784.32 | 25 | 1.1223
217 | 3 | 41 | 194800 | 25 | 1.1459
218 | 3 | 42 | 194800 | 25 | 1.1459
219 | 3 | 43 | 190784.32 | 25 | 1.1223
220 | 3 | 44 | 190784.32 | 25 | 1.1223
221 | 3 | 45 | 190784.32 | 25 | 1.1223
222 | 3 | 46 | 190784.32 | 25 | 1.1223
223 | 3 | 47 | 190784.32 | 25 | 1.1223
224 | 3 | 48 | 190784.32 | 25 | 1.1223
225 | 3 | 49 | 190784.32 | 25 | 1.1223
226 | 3 | 50 | 190784.32 | 25 | 1.1223
227 | 3 | 51 | 190784.32 | 25 | 1.1223
228 | 3 | 52 | 190784.32 | 25 | 1.1223
229 | 3 | 53 | 190784.32 | 25 | 1.1223
230 | 3 | 54 | 190784.32 | 25 | 1.1223
231 | 3 | 55 | 190784.32 | 25 | 1.1223
232 | 3 | 56 | 190784.32 | 25 | 1.1223
233 | 3 | 57 | 190784.32 | 25 | 1.1223
234 | 3 | 58 | 190784.32 | 25 | 1.1223
235 | 3 | 59 | 190784.32 | 25 | 1.1223
236 | 4 | 0 | 190784.32 | 25 | 1.1223
237 | 4 | 1 | 190784.32 | 25 | 1.1223
238 | 4 | 2 | 190784.32 | 25 | 1.1223
239 | 4 | 3 | 190784.32 | 25 | 1.1223
240 | 4 | 4 | 190784.32 | 25 | 1.1223
241 | 4 | 5 | 190784.32 | 25 | 1.1223
242 | 4 | 6 | 190784.32 | 25 | 1.1223
243 | 4 | 7 | 190784.32 | 25 | 1.1223
244 | 4 | 8 | 190784.32 | 25 | 1.1223
245 | 4 | 9 | 190784.32 | 25 | 1.1223
246 | 4 | 10 | 190784.32 | 25 | 1.1223
247 | 4 | 11 | 190784.32 | 25 | 1.1223
248 | 4 | 12 | 190784.32 | 25 | 1.1223
249 | 4 | 13 | 190784.32 | 25 | 1.1223
250 | 4 | 14 | 190784.32 | 25 | 1.1223
251 | 4 | 15 | 190784.32 | 25 | 1.1223
252 | 4 | 16 | 190784.32 | 25 | 1.1223
253 | 4 | 17 | 190784.32 | 25 | 1.1223
254 | 4 | 18 | 190784.32 | 25 | 1.1223
255 | 4 | 19 | 190784.32 | 25 | 1.1223
0 | 4 | 20 | 190784.32 | 25 | 1.1223
1 | 4 | 21 | 190784.32 | 25 | 1.1223
2 | 4 | 22 | 190784.32 | 25 | 1.1223
3 | 4 | 23 | 190784.32 | 25 | 1.1223
4 | 4 | 24 | 190784.32 | 25 | 1.1223
5 | 4 | 25 | 190784.32 | 25 | 1.1223
6 | 4 | 26 | 190784.32 | 25 | 1.1223
7 | 4 | 27 | 190784.32 | 25 | 1.1223
8 | 4 | 28 | 190784.32 | 25 | 1.1223
9 | 4 | 29 | 190784.32 | 25 | 1.1223
10 | 4 | 30 | 190784.32 | 25 | 1.1223
11 | 4 | 31 | 190784.32 | 25 | 1.1223
12 | 4 | 32 | 190784.32 | 25 | 1.1223
13 | 4 | 33 | 190784.32 | 25 | 1.1223
14 | 4 | 34 | 190784.32 | 25 | 1.1223
15 | 4 | 35 | 190784.32 | 25 | 1.1223
16 | 4 | 36 | 190784.32 | 25 | 1.1223
17 | 4 | 37 | 190784.32 | 25 | 1.1223
18 | 4 | 38 | 190784.32 | 25 | 1.1223
19 | 4 | 39 | 190784.32 | 25 | 1.1223
20 | 4 | 40 | 190784.32 | 25 | 1.1223
21 | 4 | 41 | 190784.32 | 25 | 1.1223
22 | 4 | 42 | 190784.32 | 25 | 1.1223
23 | 4 | 43 | 190784.32 | 25 | 1.1223
24 | 4 | 44 | 190784.32 | 25 | 1.1223
25 | 4 | 45 | 190784.32 | 25 | 1.1223
26 | 4 | 46 | 190784.32 | 25 | 1.1223
27 | 4 | 47 | 190784.32 | 25 | 1.1223
28 | 4 | 48 | 190784.32 | 25 | 1.1223
29 | 4 | 49 | 190784.32 | 25 | 1.1223
30 | 4 | 50 | 190784.32 | 25 | 1.1223
31 | 4 | 51 | 190784.32 | 25 | 1.1223
32 | 4 | 52 | 190784.32 | 25 | 1.1223
33 | 4 | 53 | 190784.32 | 25 | 1.1223
34 | 4 | 54 | 190784.32 | 25 | 1.1223
35 | 4 | 55 | 190784.32 | 25 | 1.1223
36 | 4 | 56 | 190784.32 | 25 | 1.1223
37 | 4 | 57 | 190784.32 | 25 | 1.1223
38 | 4 | 58 | 190784.32 | 25 | 1.1223
39 | 4 | 59 | 190784.32 | 25 | 1.1223
40 | 5 | 0 | 190784.32 | 25 | 1.1223
41 | 5 | 1 | 190784.32 | 25 | 1.1223
42 | 5 | 2 | 190784.32 | 25 | 1.1223
43 | 5 | 3 | 190784.32 | 25 | 1.1223
44 | 5 | 4 | 190784.32 | 25 | 1.1223
45 | 5 | 5 | 190784.32 | 25 | 1.1223
46 | 5 | 6 | 190784.32 | 25 | 1.1223
47 | 5 | 7 | 190784.32 | 25 | 1.1223
48 | 5 | 8 | 190784.32 | 25 | 1.1223
49 | 5 | 9 | 190784.32 | 25 | 1.1223
50 | 5 | 10 | 190784.32 | 25 | 1.1223
51 | 5 | 11 | 190784.32 | 25 | 1.1223
52 | 5 | 12 | 190784.32 | 25 | 1.1223
53 | 5 | 13 | 190784.32 | 25 | 1.1223
54 | 5 | 14 | 186923.07 | 25 | 1.0995
55 | 5 | 15 | 190784.32 | 25 | 1.1223
56 | 5 | 16 | 190784.32 | 25 | 1.1223
57 | 5 | 17 | 190784.32 | 25 | 1.1223
58 | 5 | 18 | 190784.32 | 25 | 1.1223
59 | 5 | 19 | 186923.07 | 25 | 1.0995
60 | 5 | 20 | 190784.32 | 25 | 1.1223
61 | 5 | 21 | 190784.32 | 25
62 | 5 | 22 | 186923.07 | 25
63 | 5 | 23 | 186923.07 | 25
64 | 5 | 24 | 190784.32 | 25
65 | 5 | 25 | 190784.32 | 25
66 | 5 | 26 | 190784.32 | 25
67 | 5 | 27 | 190784.32 | 25
68 | 5 | 28 | 190784.32 | 25
69 | 5 | 29 | 190784.32 | 25
70 | 5 | 30 | 190784.32 | 25
71 | 5 | 31 | 190784.32 | 25
72 | 5 | 32 | 186923.07 | 25
73 | 5 | 33 | 186923.07 | 25
74 | 5 | 34 | 190784.32 | 25
75 | 5 | 35 | 186923.07 | 25
76 | 5 | 36 | 190784.32 | 25
77 | 5 | 37 | 190784.32 | 25
78 | 5 | 38 | 186923.07 | 25
79 | 5 | 39 | 186923.07 | 25
80 | 5 | 40 | 190784.32 | 25
81 | 5 | 41 | 190784.32 | 25
82 | 5 | 42 | 186923.07 | 25
83 | 5 | 43 | 190784.32 | 25
84 | 5 | 44 | 186923.07 | 25
85 | 5 | 45 | 186923.07 | 25
86 | 5 | 46 | 190784.32 | 25
87 | 5 | 47 | 190784.32 | 25
88 | 5 | 48 | 186923.07 | 25
89 | 5 | 49 | 186923.07 | 25
90 | 5 | 50 | 186923.07 | 25
91 | 5 | 51 | 186923.07 | 25
92 | 5 | 52 | 190784.32 | 25
93 | 5 | 53 | 190784.32 | 25
94 | 5 | 54 | 190784.32 | 25
95 | 5 | 55 | 190784.32 | 25
96 | 5 | 56 | 186923.07 | 25
97 | 5 | 57 | 186923.07 | 25
98 | 5 | 58 | 186923.07 | 25
99 | 5 | 59 | 190784.32 | 25
100 | 6 | 0 | 186923.07 | 25
101 | 6 | 1 | 186923.07 | 25
102 | 6 | 2 | 190784.32 | 25
103 | 6 | 3 | 190784.32 | 25
104 | 6 | 4 | 190784.32 | 25
105 | 6 | 5 | 186923.07 | 25
106 | 6 | 6 | 186923.07 | 25
107 | 6 | 7 | 186923.07 | 25
108 | 6 | 8 | 190784.32 | 25
109 | 6 | 9 | 190784.32 | 25
110 | 6 | 10 | 186923.07 | 25
111 | 6 | 11 | 186923.07 | 25
112 | 6 | 12 | 186923.07 | 25
113 | 6 | 13 | 186923.07 | 25
114 | 6 | 14 | 186923.07 | 25
115 | 6 | 15 | 186923.07 | 25
116 | 6 | 16 | 186923.07 | 25
117 | 6 | 17 | 186923.07 | 25
118 | 6 | 18 | 190784.32 | 25
119 | 6 | 19 | 186923.07 | 25
120 | 6 | 20 | 186923.07 | 25
121 | 6 | 21 | 190784.32 | 25
122 | 6 | 22 | 190784.32 | 25
123 | 6 | 23 | 186923.07 | 25
124 | 6 | 24 | 186923.07 | 25
125 | 6 | 25 | 186923.07 | 25
126 | 6 | 26 | 190784.32 | 25
127 | 6 | 27 | 190784.32 | 25
128 | 6 | 28 | 186923.07 | 25
129 | 6 | 29 | 186923.07 | 25
130 | 6 | 30 | 186923.07 | 25
131 | 6 | 31 | 186923.07 | 25
132 | 6 | 32 | 186923.07 | 25
133 | 6 | 33 | 186923.07 | 25
134 | 6 | 34 | 186923.07 | 25
135 | 6 | 35 | 186923.07 | 25
136 | 6 | 36 | 186923.07 | 25
137 | 6 | 37 | 186923.07 | 25
138 | 6 | 38 | 186923.07 | 25
139 | 6 | 39 | 186923.07 | 25
140 | 6 | 40 | 186923.07 | 25
141 | 6 | 41 | 186923.07 | 25
142 | 6 | 42 | 186923.07 | 25
143 | 6 | 43 | 186923.07 | 25
144 | 6 | 44 | 186923.07 | 25
145 | 6 | 45 | 186923.07 | 25
146 | 6 | 46 | 186923.07 | 25
147 | 6 | 47 | 186923.07 | 25
148 | 6 | 48 | 186923.07 | 25
149 | 6 | 49 | 186923.07 | 25
150 | 6 | 50 | 186923.07 | 25
151 | 6 | 51 | 186923.07 | 25
152 | 6 | 52 | 186923.07 | 25
153 | 6 | 53 | 186923.07 | 25
154 | 6 | 54 | 186923.07 | 25
155 | 6 | 55 | 186923.07 | 25
156 | 6 | 56 | 186923.07 | 25
157 | 6 | 57 | 186923.07 | 25
158 | 6 | 58 | 186923.07 | 25
159 | 6 | 59 | 186923.07 | 25
160 | 7 | 0 | 186923.07 | 25
161 | 7 | 1 | 186923.07 | 25
162 | 7 | 2 | 186923.07 | 25
163 | 7 | 3 | 186923.07 | 25
164 | 7 | 4 | 186923.07 | 25
165 | 7 | 5 | 186923.07 | 25
166 | 7 | 6 | 186923.07 | 25
167 | 7 | 7 | 186923.07 | 25
168 | 7 | 8 | 186923.07 | 25
169 | 7 | 9 | 186923.07 | 25
170 | 7 | 10 | 186923.07 | 25
171 | 7 | 11 | 186923.07 | 25
172 | 7 | 12 | 183207.54 | 25
173 | 7 | 13 | 186923.07 | 25
174 | 7 | 14 | 186923.07 | 25
175 | 7 | 15 | 186923.07 | 25
176 | 7 | 16 | 186923.07 | 25
177 | 7 | 17 | 183207.54 | 25
178 | 7 | 18 | 183207.54 | 25
179 | 7 | 19 | 183207.54 | 25
180 | 7 | 20 | 186923.07 | 25
181 | 7 | 21 | 183207.54 | 25
182 | 7 | 22 | 183207.54 | 25
183 | 7 | 23 | 183207.54 | 25
184 | 7 | 24 | 183207.54 | 25
185 | 7 | 25 | 183207.54 | 25
186 | 7 | 26 | 179629.62 | 25
187 | 7 | 27 | 169649.12 | 25
188 | 7 | 28 | 176181.81 | 25
189 | 7 | 29 | 176181.81 | 25
190 | 7 | 30 | 169649.12 | 25
191 | 7 | 31 | 176181.81 | 25
192 | 7 | 32 | 176181.81 | 25
193 | 7 | 33 | 169649.12 | 25
194 | 7 | 34 | 179629.62 | 25
195 | 7 | 35 | 179629.62 | 25
196 | 7 | 36 | 169649.12 | 25
197 | 7 | 37 | 169649.12 | 25
198 | 7 | 38 | 169649.12 | 25
199 | 7 | 39 | 169649.12 | 25
200 | 7 | 40 | 169649.12 | 25
201 | 7 | 41 | 169649.12 | 25
202 | 7 | 42 | 179629.62 | 25
203 | 7 | 43 | 169649.12 | 25
204 | 7 | 44 | 169649.12 | 25
205 | 7 | 45 | 169649.12 | 25
206 | 7 | 46 | 169649.12 | 25
207 | 7 | 47 | 169649.12 | 25
208 | 7 | 48 | 169649.12 | 25
209 | 7 | 49 | 169649.12 | 25
210 | 7 | 50 | 169649.12 | 25
211 | 7 | 51 | 169649.12 | 25
212 | 7 | 52 | 169649.12 | 25
213 | 7 | 53 | 172857.15 | 25
214 | 7 | 54 | 179629.62 | 25
215 | 7 | 55 | 179629.62 | 25
216 | 7 | 56 | 179629.62 | 25
217 | 7 | 57 | 169649.12 | 25
218 | 7 | 58 | 183207.54 | 25
219 | 7 | 59 | 183207.54 | 25
220 | 8 | 0 | 169649.12 | 25
221 | 8 | 1 | 179629.62 | 25
222 | 8 | 2 | 183207.54 | 25
223 | 8 | 3 | 169649.12 | 25
224 | 8 | 4 | 169649.12 | 25
225 | 8 | 5 | 169649.12 | 25
226 | 8 | 6 | 169649.12 | 25
227 | 8 | 7 | 183207.54 | 25
228 | 8 | 8 | 172857.15 | 25
229 | 8 | 9 | 172857.15 | 25
230 | 8 | 10 | 172857.15 | 25
231 | 8 | 11 | 172857.15 | 25
232 | 8 | 12 | 172857.15 | 25
233 | 8 | 13 | 172857.15 | 25
234 | 8 | 14 | 172857.15 | 25
235 | 8 | 15 | 172857.15 | 25
236 | 8 | 16 | 172857.15 | 25
237 | 8 | 17 | 172857.15 | 25
238 | 8 | 18 | 169649.12 | 25
239 | 8 | 19 | 169649.12 | 25
240 | 8 | 20 | 172857.15 | 25
241 | 8 | 21 | 172857.15 | 25
242 | 8 | 22 | 172857.15 | 25
243 | 8 | 23 | 172857.15 | 25
244 | 8 | 24 | 172857.15 | 25
245 | 8 | 25 | 172857.15 | 25
246 | 8 | 26 | 183207.54 | 25
247 | 8 | 27 | 172857.15 | 25
248 | 8 | 28 | 172857.15 | 25
249 | 8 | 29 | 172857.15 | 25
250 | 8 | 30 | 172857.15 | 25
251 | 8 | 31 | 172857.15 | 25
252 | 8 | 32 | 172857.15 | 25
253 | 8 | 33 | 172857.15 | 25
254 | 8 | 34 | 172857.15 | 25
255 | 8 | 35 | 179629.62 | 25
0 | 8 | 36 | 172857.15 | 25
1 | 8 | 37 | 172857.15 | 25
2 | 8 | 38 | 183207.54 | 25
3 | 8 | 39 | 172857.15 | 25
4 | 8 | 40 | 183207.54 | 25
5 | 8 | 41 | 172857.15 | 25