## sensor10_23A
12/29/29 V. Lankar - Use the data recorded in the SD file and paste them in the five first columns
Low concentration sensor. Measure the concentration of ozone in ppb based on Rs the concetration of the sensor, the temperature and the humidity.
R0 can be tuned with a professional monitor or the website breezometer.com. When Rs=R0 then the concentration is 10ppm. R0 is Rs for clean air. T=20C aand humidity is 60%/
The computations are based on the datasheet/sensitivity curves. First we find the env factor and multiply Rs/Ro by the factor. Then we plug into the power function.
I have added humidity of 45% (compared to the datasheet) between 30% and 60%. We take the midpoint.
datasheets and sensitity curves can be found here: https://github.com/ostaquet/Arduino-MQ131-driver/tree/master/datasheet
add your data over columns A,B,C,D,E |  |  |  | results in columns A,Y,X,AA in ppb. |  | depends on the humidity |  |  | erase old data first.
R0 is | 235000 |  | that’s the resistance Rs when T=20C and humidity is 60% for clean air Rs/Ro=1
[7 empty] | factor dependent on environment |  |  |  | multiply Rs/Ro by Env factor |  |  |  | plug in exponential |  |  | ppm | convert to `ppb
log # | hour | min | Rs | temp © | Rs/R0 |  | 85% | 60% | 45% | 30% | 85% | 60% | 45% | 30% | 85% | 60% | 45% | 30% | 85% | 60% | 45% | 30%