## Sheet1
copy the measurements (Vs) from the SD card and paste it in the first column. Overwrite the 1st column. It will compute the concentration of NO2 in ppb
V. Lankar This is based on sensitivity curves. Based on the datasheet.
The resistance of the load is 4500 ohms. We use breezometer to tune R0
according to data sheet we have 5V – load resistance – Rs – gnd and we measure the voltage across Rs (inside sensor)
RL=4500
R0=1000
Vs (0-1024) | Vs in volts | Rs | Rs/R0 | plug in exponential | ppb
4.5 | 0.021973 | 19.8627 | 0.019863 | 0.0028512 | 2.8512
50 | 0.24414 | 231.0062 | 0.23101 | 0.0338 | 33.8004 | Rs=R0 then concentration is 0.15 ppb
8 | 0.039062 | 35.4331 | 0.035433 | 0.0051092 | 5.1092
20 | 0.097656 | 89.6414 | 0.089641 | 0.01302 | 13.0197
8 | 0.039062 | 35.4331 | 0.035433 | 0.0051092 | 5.1092
4 | 0.019531 | 17.6471 | 0.017647 | 0.0025308 | 2.5308
20 | 0.097656 | 16.3546 | 0.016355 | 0.0023441 | 2.3441
20 | 0.097656 | 900 | 0.9 | 0.13309 | 133.0906
19 | 0.092773 | 15.5214 | 0.015521 | 0.0022237 | 2.2237
20 | 0.097656 | 16.3546 | 0.016355 | 0.0023441 | 2.3441
20 | 0.097656 | 16.3546 | 0.016355 | 0.0023441 | 2.3441
21 | 0.10254 | 17.1894 | 0.017189 | 0.0024647 | 2.4647
20 | 0.097656 | 16.3546 | 0.016355 | 0.0023441 | 2.3441
19 | 0.092773 | 15.5214 | 0.015521 | 0.0022237 | 2.2237
19 | 0.092773 | 15.5214 | 0.015521 | 0.0022237 | 2.2237
19 | 0.092773 | 15.5214 | 0.015521 | 0.0022237 | 2.2237
19 | 0.092773 | 15.5214 | 0.015521 | 0.0022237 | 2.2237
19 | 0.092773 | 15.5214 | 0.015521 | 0.0022237 | 2.2237
19 | 0.092773 | 15.5214 | 0.015521 | 0.0022237 | 2.2237
19 | 0.092773 | 15.5214 | 0.015521 | 0.0022237 | 2.2237
30 | 0.14648 | 24.7787 | 0.024779 | 0.003563 | 3.563
30 | 0.14648 | 24.7787 | 0.024779 | 0.003563 | 3.563
31 | 0.15137 | 25.6304 | 0.02563 | 0.0036864 | 3.6864
35 | 0.1709 | 29.0546 | 0.029055 | 0.004183 | 4.183
34 | 0.16602 | 28.196 | 0.028196 | 0.0040584 | 4.0584
32 | 0.15625 | 26.4839 | 0.026484 | 0.0038102 | 3.8102
29 | 0.1416 | 23.9286 | 0.023929 | 0.0034398 | 3.4398
35 | 0.1709 | 29.0546 | 0.029055 | 0.004183 | 4.183
32 | 0.15625 | 26.4839 | 0.026484 | 0.0038102 | 3.8102
34 | 0.16602 | 28.196 | 0.028196 | 0.0040584 | 4.0584
34 | 0.16602 | 28.196 | 0.028196 | 0.0040584 | 4.0584
34 | 0.16602 | 28.196 | 0.028196 | 0.0040584 | 4.0584
31 | 0.15137 | 25.6304 | 0.02563 | 0.0036864 | 3.6864
33 | 0.16113 | 27.3391 | 0.027339 | 0.0039342 | 3.9342
31 | 0.15137 | 25.6304 | 0.02563 | 0.0036864 | 3.6864
32 | 0.15625 | 26.4839 | 0.026484 | 0.0038102 | 3.8102
32 | 0.15625 | 26.4839 | 0.026484 | 0.0038102 | 3.8102
31 | 0.15137 | 25.6304 | 0.02563 | 0.0036864 | 3.6864
29 | 0.1416 | 23.9286 | 0.023929 | 0.0034398 | 3.4398
33 | 0.16113 | 27.3391 | 0.027339 | 0.0039342 | 3.9342
35 | 0.1709 | 29.0546 | 0.029055 | 0.004183 | 4.183
32 | 0.15625 | 26.4839 | 0.026484 | 0.0038102 | 3.8102
32 | 0.15625 | 26.4839 | 0.026484 | 0.0038102 | 3.8102
33 | 0.16113 | 27.3391 | 0.027339 | 0.0039342 | 3.9342
33 | 0.16113 | 27.3391 | 0.027339 | 0.0039342 | 3.9342
30 | 0.14648 | 24.7787 | 0.024779 | 0.003563 | 3.563
31 | 0.15137 | 25.6304 | 0.02563 | 0.0036864 | 3.6864
34 | 0.16602 | 28.196 | 0.028196 | 0.0040584 | 4.0584
32 | 0.15625 | 26.4839 | 0.026484 | 0.0038102 | 3.8102
34 | 0.16602 | 28.196 | 0.028196 | 0.0040584 | 4.0584
33 | 0.16113 | 27.3391 | 0.027339 | 0.0039342 | 3.9342
30 | 0.14648 | 24.7787 | 0.024779 | 0.003563 | 3.563
36 | 0.17578 | 29.915 | 0.029915 | 0.0043079 | 4.3079
32 | 0.15625 | 26.4839 | 0.026484 | 0.0038102 | 3.8102
32 | 0.15625 | 26.4839 | 0.026484 | 0.0038102 | 3.8102
35 | 0.1709 | 29.0546 | 0.029055 | 0.004183 | 4.183
37 | 0.18066 | 30.7771 | 0.030777 | 0.004433 | 4.433
32 | 0.15625 | 26.4839 | 0.026484 | 0.0038102 | 3.8102
31 | 0.15137 | 25.6304 | 0.02563 | 0.0036864 | 3.6864
29 | 0.1416 | 23.9286 | 0.023929 | 0.0034398 | 3.4398